## Product
ID | Title | Name | Description | ImageUrl
c819f408-48f1-4688-b0c0-1f2e732fe89b | Technische Details | IFS240 | Product characteristicsElectrical designPNPOutput functionnormally openSensing range [mm]4Housingthreaded typeDimensions [mm]M12 x 1 / L = 60ApplicationSpecial featureGold-plated contacts; Increased sensing rangeApplicationIndustrial applications / factory automationElectrical dataOperating voltage [V]10...30 DCCurrent consumption [mA]< 10Protection classIIIReverse polarity protectionyesOutputsElectrical designPNPOutput functionnormally openMax. voltage drop switching output DC [V]2.5Permanent current rating of switching output DC [mA]100Switching frequency DC [Hz]700Short-circuit protectionyesOverload protectionyesDetection zoneSensing range [mm]4Real sensing range Sr [mm]4 ± 10 %Operating distance [mm]0...3.24Increased sensing rangeyesAccuracy / deviationsCorrection factorsteel: 1 / stainless steel: 0.7 / brass: 0.5 / aluminium: 0.4 / copper: 0.3Hysteresis [% of Sr]3...15Switch point drift [% of Sr]-10...10Operating conditionsAmbient temperature [°C]-40...85ProtectionIP 65; IP 66; IP 67; IP 68; IP 69KTests / approvalsEMCEN 61000-4-2 ESD4 kV CD / 8 kV ADEN 61000-4-3 HF radiated10 V/mEN 61000-4-4 Burst2 kVEN 61000-4-6 HF conducted10 VEN 55011class BVibration resistanceEN 60068-2-6 Fc20 g (10...3000 Hz) / 50 sweep cycles per frequency; 1 octave per minute in 3 axesShock resistanceEN 60068-2-27 Ea100 g 11 ms half-sine; 3 shocks each in every direction of the 3 coordinate axesContinuous shock resistanceEN 60068-2-2740 g 6 ms; 4000 shocks each in every direction of the 3 coordinate axesFast temperature changeEN 60068-2-14 NaTA = -40 °C; TB = 85 °C; t1 = 30 min; t2 = < 10 s; 50 cyclesSalt spray testEN 60068-2-52 Kbseverity level 5 (4 test cycles)MTTF [years]1642UL approvalUL Approval no.A001 Mechanical dataWeight [g]27.7Housingthreaded typeMountingflush mountableDimensions [mm]M12 x 1 / L = 60Thread designationM12 x 1Materialsbrass white bronze coated; sensing face: PBT orange; LED window: PEI; lock nuts: brass white bronze coatedDisplays / operating elementsDisplayswitching status4 x LED yellowAccessoriesAccessories (supplied)lock nuts: 2RemarksPack quantity1 pcs.Electrical connection - plugConnectionConnector: 1 x M12; Contacts: gold-plated | /responsive/original/content/gallery/product-images/IF/IFS240/P_F_E_W_100_1382_IFS240_01.jpg?v=530966374

## DataDescription
Id | ItemId | DataName
7335f9ae-69d6-420f-91bc-46f33161fdc1
9b526b3b-d024-4bb3-b3ce-2668cdadd17c

## TechnicalDetails
Id | TechnicalDetailId | DataDescriptionDetail
280993d0-631f-4f81-885b-fc454397fa99 | 7335f9ae-69d6-420f-91bc-46f33161fdc1 | Operating voltage [V] 10...30 DC
e47b8d5b-25c2-4578-a212-cb589d9cdf40 | 7335f9ae-69d6-420f-91bc-46f33161fdc1 | Current consumption [mA] < 10
c3a79c6b-e500-4cea-a953-220d0820588a | 7335f9ae-69d6-420f-91bc-46f33161fdc1 | Protection class III
a9592620-c828-448e-81ce-c954cc4bbe65 | 7335f9ae-69d6-420f-91bc-46f33161fdc1 | Reverse polarity protection yes
9d5a9350-e504-43c1-bf45-c1ca5f321cd0 | 9b526b3b-d024-4bb3-b3ce-2668cdadd17c | Electrical design PNP
4b8d53d7-3200-4340-9ac4-280df71bd60f | 9b526b3b-d024-4bb3-b3ce-2668cdadd17c | Output function normally open
0cd91e4c-fa1d-4133-a261-6772f0b18d57 | 9b526b3b-d024-4bb3-b3ce-2668cdadd17c | Max. voltage drop switching output DC [V] 2.5
e5d4d080-420e-4d57-883c-3be7a436bebd | 9b526b3b-d024-4bb3-b3ce-2668cdadd17c | Permanent current rating of switching output DC [mA] 100
27ee336f-6831-461d-a08d-b96191dcada6 | 9b526b3b-d024-4bb3-b3ce-2668cdadd17c | Switching frequency DC [Hz] 700
199e4260-3fa3-4422-83e5-421e893cbc8d | 9b526b3b-d024-4bb3-b3ce-2668cdadd17c | Short-circuit protection yes
71ad2200-377f-4b98-a047-0312b26869de | 9b526b3b-d024-4bb3-b3ce-2668cdadd17c | Overload protection yes