## Product
ID | Title | Name | Description | ImageUrl
d4232f48-25d8-44cc-87a8-c8657005d258 | Technische Details | IFS240 | Product characteristicsElectrical designPNPOutput functionnormally openSensing range [mm]4Housingthreaded typeDimensions [mm]M12 x 1 / L = 60ApplicationSpecial featureGold-plated contacts; Increased sensing rangeApplicationIndustrial applications / factory automationElectrical dataOperating voltage [V]10...30 DCCurrent consumption [mA]< 10Protection classIIIReverse polarity protectionyesOutputsElectrical designPNPOutput functionnormally openMax. voltage drop switching output DC [V]2.5Permanent current rating of switching output DC [mA]100Switching frequency DC [Hz]700Short-circuit protectionyesOverload protectionyesDetection zoneSensing range [mm]4Real sensing range Sr [mm]4 ± 10 %Operating distance [mm]0...3.24Increased sensing rangeyesAccuracy / deviationsCorrection factorsteel: 1 / stainless steel: 0.7 / brass: 0.5 / aluminium: 0.4 / copper: 0.3Hysteresis [% of Sr]3...15Switch point drift [% of Sr]-10...10Operating conditionsAmbient temperature [°C]-40...85ProtectionIP 65; IP 66; IP 67; IP 68; IP 69KTests / approvalsEMCEN 61000-4-2 ESD4 kV CD / 8 kV ADEN 61000-4-3 HF radiated10 V/mEN 61000-4-4 Burst2 kVEN 61000-4-6 HF conducted10 VEN 55011class BVibration resistanceEN 60068-2-6 Fc20 g (10...3000 Hz) / 50 sweep cycles per frequency; 1 octave per minute in 3 axesShock resistanceEN 60068-2-27 Ea100 g 11 ms half-sine; 3 shocks each in every direction of the 3 coordinate axesContinuous shock resistanceEN 60068-2-2740 g 6 ms; 4000 shocks each in every direction of the 3 coordinate axesFast temperature changeEN 60068-2-14 NaTA = -40 °C; TB = 85 °C; t1 = 30 min; t2 = < 10 s; 50 cyclesSalt spray testEN 60068-2-52 Kbseverity level 5 (4 test cycles)MTTF [years]1642UL approvalUL Approval no.A001 Mechanical dataWeight [g]27.7Housingthreaded typeMountingflush mountableDimensions [mm]M12 x 1 / L = 60Thread designationM12 x 1Materialsbrass white bronze coated; sensing face: PBT orange; LED window: PEI; lock nuts: brass white bronze coatedDisplays / operating elementsDisplayswitching status4 x LED yellowAccessoriesAccessories (supplied)lock nuts: 2RemarksPack quantity1 pcs.Electrical connection - plugConnectionConnector: 1 x M12; Contacts: gold-plated | /responsive/original/content/gallery/product-images/IF/IFS240/P_F_E_W_100_1382_IFS240_01.jpg?v=530966374

## DataDescription
Id | ItemId | DataName
ddd839e9-5d2b-4411-9b8a-1b94d1c735ef | d4232f48-25d8-44cc-87a8-c8657005d258 | Electrical data
6a034bab-55d8-42ab-a684-b795b28dca8f | d4232f48-25d8-44cc-87a8-c8657005d258 | Outputs

## TechnicalDetails
Id | TechnicalDetailId | DataDescriptionDetail
c97f7eb6-27f8-409b-b298-89d605c91fd0 | ddd839e9-5d2b-4411-9b8a-1b94d1c735ef | Operating voltage [V] 10...30 DC
719b106b-8436-4c0f-be70-feca6eef26b6 | ddd839e9-5d2b-4411-9b8a-1b94d1c735ef | Current consumption [mA] < 10
31df2033-800f-4a28-a6d8-9b2fc90cd35c | ddd839e9-5d2b-4411-9b8a-1b94d1c735ef | Protection class III
dd4c670f-0543-404d-8904-62021199c789 | ddd839e9-5d2b-4411-9b8a-1b94d1c735ef | Reverse polarity protection yes
14b72278-76de-496e-b354-f3c0944eea14 | 6a034bab-55d8-42ab-a684-b795b28dca8f | Electrical design PNP
e02888af-de9a-4c2d-88b3-8cac00d445c9 | 6a034bab-55d8-42ab-a684-b795b28dca8f | Output function normally open
d6153b6f-065f-431f-848a-e47e21da4c6f | 6a034bab-55d8-42ab-a684-b795b28dca8f | Max. voltage drop switching output DC [V] 2.5
1322fb72-a334-4be4-b4f2-e1405ddce464 | 6a034bab-55d8-42ab-a684-b795b28dca8f | Permanent current rating of switching output DC [mA] 100
74ffee17-b22f-4709-9c82-de196032e5ae | 6a034bab-55d8-42ab-a684-b795b28dca8f | Switching frequency DC [Hz] 700
66bc5574-210b-4a2b-8daf-90de1ee2d554 | 6a034bab-55d8-42ab-a684-b795b28dca8f | Short-circuit protection yes
0ed36e76-c8b7-49ea-a5ac-f9cbd8be006e | 6a034bab-55d8-42ab-a684-b795b28dca8f | Overload protection yes