## Product
ID | Title | Name | Description | ImageUrl
6fa4de88-39f2-4e57-8b2a-03505493dff9 | Technische Details | IFS200 | Product characteristicsElectrical designPNP/NPNOutput functionnormally openSensing range [mm]4Housingthreaded typeDimensions [mm]M12 x 1 / L = 45ApplicationSpecial featureGold-plated contacts; Increased sensing rangeApplicationIndustrial applications / factory automationElectrical dataOperating voltage [V]10...30 DCProtection classIIReverse polarity protectionyesOutputsElectrical designPNP/NPNOutput functionnormally openMax. voltage drop switching output DC [V]2.5Minimum load current [mA]2Max. leakage current [mA]0.5Permanent current rating of switching output DC [mA]100Switching frequency DC [Hz]700Short-circuit protectionyesType of short-circuit protectionpulsedOverload protectionyesDetection zoneSensing range [mm]4Real sensing range Sr [mm]4 ± 10 %Operating distance [mm]0...3.25Increased sensing rangeyesAccuracy / deviationsCorrection factorsteel: 1 / stainless steel: 0.7 / brass: 0.5 / aluminium: 0.4 / copper: 0.3Hysteresis [% of Sr]3...15Switch point drift [% of Sr]-10...10Operating conditionsAmbient temperature [°C]-25...70ProtectionIP 67Tests / approvalsEMCEN 61000-4-2 ESD4 kV CD / 8 kV ADEN 61000-4-3 HF radiated10 V/mEN 61000-4-4 Burst2 kVEN 61000-4-6 HF conducted10 VEN 55011class BMTTF [years]2487UL approvalTa0...40 °CEnclosure typeType 1 voltage supplyHazardous voltage File number ULE174191 Mechanical dataWeight [g]25.2Housingthreaded typeMountingflush mountableDimensions [mm]M12 x 1 / L = 45Thread designationM12 x 1Materialsbrass white bronze coated; sensing face: PBTDisplays / operating elementsDisplayswitching status4 x 90° LED yellowAccessoriesAccessories (supplied)lock nuts: 2RemarksPack quantity1 pcs.Electrical connection - plugConnectionConnector: 1 x M12; Contacts: gold-plated | /responsive/original/content/gallery/product-images/IF/IFS200/P_F_E_W_100_0097_IFS200_01.jpg?v=521982435
6fa4de88-39f2-4e57-8b2a-03505493dff9 | Technische Details | IFS201 | Product characteristicsElectrical designPNP/NPNOutput functionnormally openSensing range [mm]7Housingthreaded typeDimensions [mm]M12 x 1 / L = 50ApplicationSpecial featureGold-plated contacts; Increased sensing rangeApplicationIndustrial applications / factory automationElectrical dataOperating voltage [V]10...30 DCProtection classIIReverse polarity protectionyesOutputsElectrical designPNP/NPNOutput functionnormally openMax. voltage drop switching output DC [V]2.5Minimum load current [mA]2Max. leakage current [mA]0.5Permanent current rating of switching output DC [mA]100Switching frequency DC [Hz]700Short-circuit protectionyesType of short-circuit protectionpulsedOverload protectionyesDetection zoneSensing range [mm]7Real sensing range Sr [mm]7 ± 10 %Operating distance [mm]0...5.7Increased sensing rangeyesAccuracy / deviationsCorrection factorsteel: 1 / stainless steel: 0.7 / brass: 0.5 / aluminium: 0.4 / copper: 0.3Hysteresis [% of Sr]3...15Switch point drift [% of Sr]-10...10Operating conditionsAmbient temperature [°C]-25...70ProtectionIP 67Tests / approvalsEMCEN 61000-4-2 ESD4 kV CD / 8 kV ADEN 61000-4-3 HF radiated10 V/mEN 61000-4-4 Burst2 kVEN 61000-4-6 HF conducted10 VEN 55011class BMTTF [years]2487UL approvalTa0...40 °CEnclosure typeType 1 voltage supplyHazardous voltage File number ULE174191 Mechanical dataWeight [g]25.9Housingthreaded typeMountingnon-flush mountableDimensions [mm]M12 x 1 / L = 50Thread designationM12 x 1Materialsbrass white bronze coated; sensing face: PBTDisplays / operating elementsDisplayswitching status4 x 90° LED yellowAccessoriesAccessories (supplied)lock nuts: 2RemarksPack quantity1 pcs.Electrical connection - plugConnectionConnector: 1 x M12; Contacts: gold-plated | /responsive/original/content/gallery/product-images/IF/IFS201/P_F_E_W_100_0098_IFS201_01.jpg?v=520502247
6fa4de88-39f2-4e57-8b2a-03505493dff9 | Technische Details | IFS202 | Product characteristicsElectrical designPNP/NPNOutput functionnormally openSensing range [mm]4Housingthreaded typeDimensions [mm]M12 x 1 / L = 45ApplicationSpecial featureGold-plated contacts; Increased sensing rangeApplicationIndustrial applications / factory automationElectrical dataOperating voltage [V]10...30 DCProtection classIIReverse polarity protectionyesOutputsElectrical designPNP/NPNOutput functionnormally openMax. voltage drop switching output DC [V]2.5Minimum load current [mA]2Max. leakage current [mA]0.5Permanent current rating of switching output DC [mA]100Switching frequency DC [Hz]700Short-circuit protectionyesType of short-circuit protectionpulsedOverload protectionyesDetection zoneSensing range [mm]4Real sensing range Sr [mm]4 ± 10 %Operating distance [mm]0...3.25Increased sensing rangeyesAccuracy / deviationsCorrection factorsteel: 1 / stainless steel: 0.7 / brass: 0.5 / aluminium: 0.4 / copper: 0.3Hysteresis [% of Sr]3...15Switch point drift [% of Sr]-10...10Operating conditionsAmbient temperature [°C]-25...70ProtectionIP 67Tests / approvalsEMCEN 61000-4-2 ESD4 kV CD / 8 kV ADEN 61000-4-3 HF radiated10 V/mEN 61000-4-4 Burst2 kVEN 61000-4-6 HF conducted10 VEN 55011class BMTTF [years]2487UL approvalTa0...40 °CEnclosure typeType 1 voltage supplyHazardous voltage File number ULE174191 Mechanical dataWeight [g]25.1Housingthreaded typeMountingflush mountableDimensions [mm]M12 x 1 / L = 45Thread designationM12 x 1Materialsbrass white bronze coated; sensing face: PBTDisplays / operating elementsDisplayswitching status4 x 90° LED yellowAccessoriesAccessories (supplied)lock nuts: 2RemarksPack quantity1 pcs.Electrical connection - plugConnectionConnector: 1 x M12; Contacts: gold-plated | /responsive/original/content/gallery/product-images/IF/IFS202/P_F_E_W_100_0097_IFS202_01.jpg?v=522039558
6fa4de88-39f2-4e57-8b2a-03505493dff9 | Technische Details | IFS203 | Product characteristicsElectrical designPNP/NPNOutput functionnormally openSensing range [mm]7Housingthreaded typeDimensions [mm]M12 x 1 / L = 50ApplicationSpecial featureGold-plated contacts; Increased sensing rangeApplicationIndustrial applications / factory automationElectrical dataOperating voltage [V]10...30 DCProtection classIIReverse polarity protectionyesOutputsElectrical designPNP/NPNOutput functionnormally openMax. voltage drop switching output DC [V]2.5Minimum load current [mA]2Max. leakage current [mA]0.5Permanent current rating of switching output DC [mA]100Switching frequency DC [Hz]700Short-circuit protectionyesType of short-circuit protectionpulsedOverload protectionyesDetection zoneSensing range [mm]7Real sensing range Sr [mm]7 ± 10 %Operating distance [mm]0...5.7Increased sensing rangeyesAccuracy / deviationsCorrection factorsteel: 1 / stainless steel: 0.7 / brass: 0.5 / aluminium: 0.4 / copper: 0.3Hysteresis [% of Sr]3...15Switch point drift [% of Sr]-10...10Operating conditionsAmbient temperature [°C]-25...70ProtectionIP 67Tests / approvalsEMCEN 61000-4-2 ESD4 kV CD / 8 kV ADEN 61000-4-3 HF radiated10 V/mEN 61000-4-4 Burst2 kVEN 61000-4-6 HF conducted10 VEN 55011class BMTTF [years]2487UL approvalTa0...40 °CEnclosure typeType 1 voltage supplyHazardous voltage File number ULE174191 Mechanical dataWeight [g]25.8Housingthreaded typeMountingnon-flush mountableDimensions [mm]M12 x 1 / L = 50Thread designationM12 x 1Materialsbrass white bronze coated; sensing face: PBTDisplays / operating elementsDisplayswitching status4 x 90° LED yellowAccessoriesAccessories (supplied)lock nuts: 2RemarksPack quantity1 pcs.Electrical connection - plugConnectionConnector: 1 x M12; Contacts: gold-plated | /responsive/original/content/gallery/product-images/IF/IFS203/P_F_E_W_100_0098_IFS203_01.jpg?v=521681954
6fa4de88-39f2-4e57-8b2a-03505493dff9 | Technische Details | IFS204 | Product characteristicsElectrical designPNPOutput functionnormally openSensing range [mm]4Housingthreaded typeDimensions [mm]M12 x 1 / L = 45ApplicationSpecial featureGold-plated contacts; Increased sensing rangeApplicationIndustrial applications / factory automationElectrical dataOperating voltage [V]10...30 DCCurrent consumption [mA]< 10Protection classIIReverse polarity protectionyesOutputsElectrical designPNPOutput functionnormally openMax. voltage drop switching output DC [V]2.5Permanent current rating of switching output DC [mA]100Switching frequency DC [Hz]700Short-circuit protectionyesOverload protectionyesDetection zoneSensing range [mm]4Real sensing range Sr [mm]4 ± 10 %Operating distance [mm]0...3.25Increased sensing rangeyesAccuracy / deviationsCorrection factorsteel: 1 / stainless steel: 0.7 / brass: 0.5 / aluminium: 0.4 / copper: 0.3Hysteresis [% of Sr]3...15Switch point drift [% of Sr]-10...10Operating conditionsAmbient temperature [°C]-25...70ProtectionIP 67Tests / approvalsEMCEN 61000-4-2 ESD4 kV CD / 8 kV ADEN 61000-4-3 HF radiated10 V/mEN 61000-4-4 Burst2 kVEN 61000-4-6 HF conducted10 VEN 55011class BMTTF [years]1527UL approvalTa0...40 °CEnclosure typeType 1 voltage supplyHazardous voltage UL Approval no.A003 File number ULE174191 Mechanical dataWeight [g]24.7Housingthreaded typeMountingflush mountableDimensions [mm]M12 x 1 / L = 45Thread designationM12 x 1Materialsbrass white bronze coated; sensing face: PBT orange; LED window: PEI; lock nuts: brass white bronze coatedDisplays / operating elementsDisplayswitching status4 x LED yellowAccessoriesAccessories (supplied)lock nuts: 2RemarksPack quantity1 pcs.Electrical connection - plugConnectionConnector: 1 x M12; Contacts: gold-plated | /responsive/original/content/gallery/product-images/IF/IFS204/P_F_E_W_100_0809_IFS204_01.jpg?v=521989536
6fa4de88-39f2-4e57-8b2a-03505493dff9 | Technische Details | IFS205 | Product characteristicsElectrical designPNPOutput functionnormally openSensing range [mm]7Housingthreaded typeDimensions [mm]M12 x 1 / L = 50ApplicationSpecial featureGold-plated contacts; Increased sensing rangeApplicationIndustrial applications / factory automationElectrical dataOperating voltage [V]10...30 DCCurrent consumption [mA]< 10Protection classIIReverse polarity protectionyesOutputsElectrical designPNPOutput functionnormally openMax. voltage drop switching output DC [V]2.5Permanent current rating of switching output DC [mA]100Switching frequency DC [Hz]700Short-circuit protectionyesOverload protectionyesDetection zoneSensing range [mm]7Real sensing range Sr [mm]7 ± 10 %Operating distance [mm]0...5.7Increased sensing rangeyesAccuracy / deviationsCorrection factorsteel: 1 / stainless steel: 0.7 / brass: 0.5 / aluminium: 0.4 / copper: 0.3Hysteresis [% of Sr]3...15Switch point drift [% of Sr]-10...10Operating conditionsAmbient temperature [°C]-25...70ProtectionIP 67Tests / approvalsEMCEN 61000-4-2 ESD4 kV CD / 8 kV ADEN 61000-4-3 HF radiated10 V/mEN 61000-4-4 Burst2 kVEN 61000-4-6 HF conducted10 VEN 55011class BMTTF [years]1528UL approvalTa0...40 °CEnclosure typeType 1 voltage supplyHazardous voltage UL Approval no.A003 File number ULE174191 Mechanical dataWeight [g]25.2Housingthreaded typeMountingnon-flush mountableDimensions [mm]M12 x 1 / L = 50Thread designationM12 x 1Materialsbrass white bronze coated; sensing face: PBT orange; LED window: PEI; lock nuts: brass white bronze coatedDisplays / operating elementsDisplayswitching status4 x LED yellowAccessoriesAccessories (supplied)lock nuts: 2RemarksPack quantity1 pcs.Electrical connection - plugConnectionConnector: 1 x M12; Contacts: gold-plated | /responsive/original/content/gallery/product-images/IF/IFS205/P_F_E_W_100_0845_IFS205_01.jpg?v=520582177
6fa4de88-39f2-4e57-8b2a-03505493dff9 | Technische Details | IFS206 | Product characteristicsElectrical designPNPOutput functionnormally closedSensing range [mm]4Housingthreaded typeDimensions [mm]M12 x 1 / L = 45ApplicationSpecial featureGold-plated contacts; Increased sensing rangeApplicationIndustrial applications / factory automationElectrical dataOperating voltage [V]10...30 DCCurrent consumption [mA]< 10Protection classIIReverse polarity protectionyesOutputsElectrical designPNPOutput functionnormally closedMax. voltage drop switching output DC [V]2.5Permanent current rating of switching output DC [mA]100Switching frequency DC [Hz]700Short-circuit protectionyesOverload protectionyesDetection zoneSensing range [mm]4Real sensing range Sr [mm]4 ± 10 %Operating distance [mm]0...3.25Increased sensing rangeyesAccuracy / deviationsCorrection factorsteel: 1 / stainless steel: 0.7 / brass: 0.5 / aluminium: 0.4 / copper: 0.3Hysteresis [% of Sr]3...15Switch point drift [% of Sr]-10...10Operating conditionsAmbient temperature [°C]-25...70ProtectionIP 67Tests / approvalsEMCEN 61000-4-2 ESD4 kV CD / 8 kV ADEN 61000-4-3 HF radiated10 V/mEN 61000-4-4 Burst2 kVEN 61000-4-6 HF conducted10 VEN 55011class BMTTF [years]1528UL approvalTa0...40 °CEnclosure typeType 1 voltage supplyHazardous voltage UL Approval no.A003 File number ULE174191 Mechanical dataWeight [g]26Housingthreaded typeMountingflush mountableDimensions [mm]M12 x 1 / L = 45Thread designationM12 x 1Materialsbrass white bronze coated; sensing face: PBT orange; LED window: PEI; lock nuts: brass white bronze coatedDisplays / operating elementsDisplayswitching status4 x LED yellowAccessoriesAccessories (supplied)lock nuts: 2RemarksPack quantity1 pcs.Electrical connection - plugConnectionConnector: 1 x M12; Contacts: gold-plated | /responsive/original/content/gallery/product-images/IF/IFS206/P_F_E_W_100_0097_IFS206_01.jpg?v=521982623
6fa4de88-39f2-4e57-8b2a-03505493dff9 | Technische Details | IFS207 | Product characteristicsElectrical designPNPOutput functionnormally closedSensing range [mm]7Housingthreaded typeDimensions [mm]M12 x 1 / L = 50ApplicationSpecial featureGold-plated contacts; Increased sensing rangeApplicationIndustrial applications / factory automationElectrical dataOperating voltage [V]10...30 DCCurrent consumption [mA]< 10Protection classIIReverse polarity protectionyesOutputsElectrical designPNPOutput functionnormally closedMax. voltage drop switching output DC [V]2.5Permanent current rating of switching output DC [mA]100Switching frequency DC [Hz]700Short-circuit protectionyesOverload protectionyesDetection zoneSensing range [mm]7Real sensing range Sr [mm]7 ± 10 %Operating distance [mm]0...5.7Increased sensing rangeyesAccuracy / deviationsCorrection factorsteel: 1 / stainless steel: 0.7 / brass: 0.5 / aluminium: 0.4 / copper: 0.3Hysteresis [% of Sr]3...15Switch point drift [% of Sr]-10...10Operating conditionsAmbient temperature [°C]-25...70ProtectionIP 67Tests / approvalsEMCEN 61000-4-2 ESD4 kV CD / 8 kV ADEN 61000-4-3 HF radiated10 V/mEN 61000-4-4 Burst2 kVEN 61000-4-6 HF conducted10 VEN 55011class BMTTF [years]1528UL approvalTa0...40 °CEnclosure typeType 1 voltage supplyHazardous voltage UL Approval no.A003 File number ULE174191 Mechanical dataWeight [g]25.1Housingthreaded typeMountingnon-flush mountableDimensions [mm]M12 x 1 / L = 50Thread designationM12 x 1Materialsbrass white bronze coated; sensing face: PBT orange; LED window: PEI; lock nuts: brass white bronze coatedDisplays / operating elementsDisplayswitching status4 x LED yellowAccessoriesAccessories (supplied)lock nuts: 2RemarksPack quantity1 pcs.Electrical connection - plugConnectionConnector: 1 x M12; Contacts: gold-plated | /responsive/original/content/gallery/product-images/IF/IFS207/P_F_E_W_100_0845_IFS207_01.jpg?v=522007379
6fa4de88-39f2-4e57-8b2a-03505493dff9 | Technische Details | IFS208 | Product characteristicsElectrical designPNP/NPNOutput functionnormally openSensing range [mm]4Housingthreaded typeDimensions [mm]M12 x 1 / L = 70ApplicationSpecial featureGold-plated contacts; Increased sensing range; Optical setting aidApplicationIndustrial applications / factory automationElectrical dataOperating voltage [V]10...30 DCCurrent consumption [mA]12;(24 V)Protection classIIReverse polarity protectionyesOutputsElectrical designPNP/NPNOutput functionnormally openMax. voltage drop switching output DC [V]2.8Minimum load current [mA]2;(only in 2-wire operation)Max. leakage current [mA]0.5;(only in 2-wire operation)Permanent current rating of switching output DC [mA]100Switching frequency DC [Hz]500Short-circuit protectionyesType of short-circuit protectionpulsedOverload protectionyesDetection zoneSensing range [mm]4Real sensing range Sr [mm]4 ± 10 %Operating distance [mm]0...3.25Increased sensing rangeyesAccuracy / deviationsCorrection factorsteel: 1 / stainless steel: 0.7 / brass: 0.5 / aluminium: 0.4 / copper: 0.3Hysteresis [% of Sr]3...15Switch point drift [% of Sr]-10...10Operating conditionsAmbient temperature [°C]-25...70ProtectionIP 67Tests / approvalsEMCEN 61000-4-2 ESD4 kV CD / 8 kV ADEN 61000-4-3 HF radiated10 V/mEN 61000-4-4 Burst2 kVEN 61000-4-6 HF conducted10 VEN 55011class BMTTF [years]1306UL approvalTa0...40 °CEnclosure typeType 1 voltage supplyHazardous voltage File number ULE174191 Mechanical dataWeight [g]30.4Housingthreaded typeMountingflush mountableDimensions [mm]M12 x 1 / L = 70Thread designationM12 x 1Materialsbrass white bronze coated; sensing face: PBTDisplays / operating elementsDisplayswitching status4 x 90° LED yellowsetting aid1 x LED redOptical setting aidyesAccessoriesAccessories (supplied)lock nuts: 2RemarksRemarks suitable for PLC type 1 according to IEC 61131-2Pack quantity1 pcs.Electrical connection - plugConnector: 1 x M12; Contacts: gold-plated | /responsive/original/content/gallery/product-images/IF/IFS208/P_F_E_W_100_0150_IFS208_01.jpg?v=522101109
6fa4de88-39f2-4e57-8b2a-03505493dff9 | Technische Details | IFS209 | Product characteristicsElectrical designPNP/NPNOutput functionnormally openSensing range [mm]7Housingthreaded typeDimensions [mm]M12 x 1 / L = 70ApplicationSpecial featureGold-plated contacts; Increased sensing range; Optical setting aidApplicationIndustrial applications / factory automationElectrical dataOperating voltage [V]10...30 DCCurrent consumption [mA]12;(24 V)Protection classIIReverse polarity protectionyesOutputsElectrical designPNP/NPNOutput functionnormally openMax. voltage drop switching output DC [V]2.8Minimum load current [mA]2;(only in 2-wire operation)Max. leakage current [mA]0.5;(only in 2-wire operation)Permanent current rating of switching output DC [mA]100Switching frequency DC [Hz]500Short-circuit protectionyesType of short-circuit protectionpulsedOverload protectionyesDetection zoneSensing range [mm]7Real sensing range Sr [mm]7 ± 10 %Operating distance [mm]0...5.7Increased sensing rangeyesAccuracy / deviationsCorrection factorsteel: 1 / stainless steel: 0.7 / brass: 0.5 / aluminium: 0.4 / copper: 0.3Hysteresis [% of Sr]3...15Switch point drift [% of Sr]-10...10Operating conditionsAmbient temperature [°C]-25...70ProtectionIP 67Tests / approvalsEMCEN 61000-4-2 ESD4 kV CD / 8 kV ADEN 61000-4-3 HF radiated10 V/mEN 61000-4-4 Burst2 kVEN 61000-4-6 HF conducted10 VEN 55011class BMTTF [years]1291UL approvalTa0...40 °CEnclosure typeType 1 voltage supplyHazardous voltage File number ULE174191 Mechanical dataWeight [g]30.5Housingthreaded typeMountingnon-flush mountableDimensions [mm]M12 x 1 / L = 70Thread designationM12 x 1Materialsbrass white bronze coated; sensing face: PBTDisplays / operating elementsDisplayswitching status4 x 90° LED yellowsetting aid1 x LED redOptical setting aidyesAccessoriesAccessories (supplied)lock nuts: 2RemarksRemarks suitable for PLC type 1 according to IEC 61131-2Pack quantity1 pcs.Electrical connection - plugConnector: 1 x M12; Contacts: gold-plated | /responsive/original/content/gallery/product-images/IF/IFS209/P_F_E_W_100_0152_IFS209_01.jpg?v=520537163
6fa4de88-39f2-4e57-8b2a-03505493dff9 | Technische Details | IFS210 | Product characteristicsElectrical designPNPOutput functionnormally openSensing range [mm]4Housingthreaded typeDimensions [mm]M12 x 1 / L = 46ApplicationSpecial featureGold-plated contacts; Increased sensing rangeApplicationIndustrial applications / factory automationElectrical dataOperating voltage [V]10...36 DCCurrent consumption [mA]10;(24 V)Protection classIIIReverse polarity protectionyesOutputsElectrical designPNPOutput functionnormally openMax. voltage drop switching output DC [V]2.5Permanent current rating of switching output DC [mA]100Switching frequency DC [Hz]700Short-circuit protectionyesType of short-circuit protectionpulsedOverload protectionyesDetection zoneSensing range [mm]4Real sensing range Sr [mm]4 ± 10 %Operating distance [mm]0...3.25Increased sensing rangeyesAccuracy / deviationsCorrection factorsteel: 1 / stainless steel: 0.7 / brass: 0.5 / aluminium: 0.4 / copper: 0.3Hysteresis [% of Sr]3...15Switch point drift [% of Sr]-10...10Operating conditionsAmbient temperature [°C]-25...70ProtectionIP 67;(if screwed on)Tests / approvalsEMCEN 61000-4-2 ESD4 kV CD / 8 kV ADEN 61000-4-3 HF radiated10 V/mEN 61000-4-4 Burst2 kVEN 61000-4-6 HF conducted10 VEN 55011class BMTTF [years]2017UL approvalTa-25...70 °CEnclosure typeType 1 voltage supplyClass 2 File number ULE174191 Mechanical dataWeight [g]27.9Housingthreaded typeMountingflush mountableDimensions [mm]M12 x 1 / L = 46Thread designationM12 x 1Materialsbrass white bronze coated; sensing face: PBTDisplays / operating elementsDisplayswitching status4 x 90° LED yellowAccessoriesAccessories (supplied)lock nuts: 2RemarksPack quantity1 pcs.Electrical connection - plugConnectionConnector: 1 x M8; Contacts: gold-plated | /responsive/original/content/gallery/product-images/IF/IFS210/P_F_E_W_100_0216_IFS210_01.jpg?v=521916119
6fa4de88-39f2-4e57-8b2a-03505493dff9 | Technische Details | IFS211 | Product characteristicsElectrical designPNPOutput functionnormally openSensing range [mm]7Housingthreaded typeDimensions [mm]M12 x 1 / L = 51ApplicationSpecial featureGold-plated contacts; Increased sensing rangeApplicationIndustrial applications / factory automationElectrical dataOperating voltage [V]10...36 DCCurrent consumption [mA]10;(24 V)Protection classIIIReverse polarity protectionyesOutputsElectrical designPNPOutput functionnormally openMax. voltage drop switching output DC [V]2.5Permanent current rating of switching output DC [mA]100Switching frequency DC [Hz]700Short-circuit protectionyesType of short-circuit protectionpulsedOverload protectionyesDetection zoneSensing range [mm]7Real sensing range Sr [mm]7 ± 10 %Operating distance [mm]0...5.7Increased sensing rangeyesAccuracy / deviationsCorrection factorsteel: 1 / stainless steel: 0.7 / brass: 0.5 / aluminium: 0.4 / copper: 0.3Hysteresis [% of Sr]3...15Switch point drift [% of Sr]-10...10Operating conditionsAmbient temperature [°C]-25...70ProtectionIP 67;(if screwed on)Tests / approvalsEMCEN 61000-4-2 ESD4 kV CD / 8 kV ADEN 61000-4-3 HF radiated10 V/mEN 61000-4-4 Burst2 kVEN 61000-4-6 HF conducted10 VEN 55011class BMTTF [years]2017UL approvalTa-25...70 °CEnclosure typeType 1 voltage supplyClass 2 File number ULE174191 Mechanical dataWeight [g]71.5Housingthreaded typeMountingnon-flush mountableDimensions [mm]M12 x 1 / L = 51Thread designationM12 x 1Materialsbrass white bronze coated; sensing face: PBTDisplays / operating elementsDisplayswitching status4 x 90° LED yellowAccessoriesAccessories (supplied)lock nuts: 2RemarksPack quantity1 pcs.Electrical connection - plugConnectionConnector: 1 x M8; Contacts: gold-plated | /responsive/original/content/gallery/product-images/IF/IFS211/P_F_E_W_100_0241_IFS211_01.jpg?v=521998048
6fa4de88-39f2-4e57-8b2a-03505493dff9 | Technische Details | IFS212 | Product characteristicsElectrical designPNPOutput functionnormally openSensing range [mm]4Housingthreaded typeDimensions [mm]M12 x 1 / L = 70ApplicationSpecial featureGold-plated contacts; Increased sensing rangeApplicationIndustrial applications / factory automationElectrical dataOperating voltage [V]10...30 DCCurrent consumption [mA]< 10Protection classIIReverse polarity protectionyesOutputsElectrical designPNPOutput functionnormally openMax. voltage drop switching output DC [V]2.5Permanent current rating of switching output DC [mA]100Switching frequency DC [Hz]700Short-circuit protectionyesOverload protectionyesDetection zoneSensing range [mm]4Operating distance [mm]0...3.25Increased sensing rangeyesAccuracy / deviationsCorrection factorsteel: 1 / stainless steel: 0.7 / brass: 0.5 / aluminium: 0.4 / copper: 0.3Hysteresis [% of Sr]3...15Switch point drift [% of Sr]-10...10Operating conditionsAmbient temperature [°C]-25...70ProtectionIP 67Tests / approvalsEMCEN 61000-4-2 ESD4 kV CD / 8 kV ADEN 61000-4-3 HF radiated10 V/mEN 61000-4-4 Burst2 kVEN 61000-4-6 HF conducted10 VEN 55011class BMTTF [years]1528UL approvalTa0...40 °CEnclosure typeType 1 voltage supplyHazardous voltage UL Approval no.A003 File number ULE174191 Mechanical dataWeight [g]30Housingthreaded typeMountingflush mountableDimensions [mm]M12 x 1 / L = 70Thread designationM12 x 1Materialsbrass white bronze coated; sensing face: PBT orange; LED window: PEI; lock nuts: brass white bronze coatedDisplays / operating elementsDisplayswitching status4 x LED yellowAccessoriesAccessories (supplied)lock nuts: 2RemarksPack quantity1 pcs.Electrical connection - plugConnectionConnector: 1 x M12; Contacts: gold-plated | /responsive/original/content/gallery/product-images/IF/IFS212/P_F_E_W_100_0843_IFS212_01.jpg?v=521770588
6fa4de88-39f2-4e57-8b2a-03505493dff9 | Technische Details | IFS213 | Product characteristicsElectrical designPNPOutput functionnormally openSensing range [mm]7Housingthreaded typeDimensions [mm]M12 x 1 / L = 70ApplicationSpecial featureGold-plated contacts; Increased sensing rangeApplicationIndustrial applications / factory automationElectrical dataOperating voltage [V]10...30 DCCurrent consumption [mA]< 10Protection classIIReverse polarity protectionyesOutputsElectrical designPNPOutput functionnormally openMax. voltage drop switching output DC [V]2.5Max. leakage current [mA]0.5Permanent current rating of switching output DC [mA]100Switching frequency DC [Hz]700Short-circuit protectionyesOverload protectionyesDetection zoneSensing range [mm]7Real sensing range Sr [mm]7 ± 10 %Operating distance [mm]0...5.7Increased sensing rangeyesAccuracy / deviationsCorrection factorsteel: 1 / stainless steel: 0.7 / brass: 0.5 / aluminium: 0.4 / copper: 0.3Hysteresis [% of Sr]3...15Switch point drift [% of Sr]-10...10Operating conditionsAmbient temperature [°C]-25...70ProtectionIP 67Tests / approvalsEMCEN 61000-4-2 ESD4 kV CD / 8 kV ADEN 61000-4-3 HF radiated10 V/mEN 61000-4-4 Burst2 kVEN 61000-4-5 Surge05 kVEN 61000-4-6 HF conducted10 VEN 55011class BMTTF [years]1528UL approvalTa0...40 °CEnclosure typeType 1 voltage supplyHazardous voltage UL Approval no.A003 File number ULE174191 Mechanical dataWeight [g]29.9Housingthreaded typeMountingnon-flush mountableDimensions [mm]M12 x 1 / L = 70Thread designationM12 x 1Materialsbrass white bronze coated; sensing face: PBT orange; LED window: PEI; lock nuts: brass white bronze coatedDisplays / operating elementsDisplayswitching status4 x LED yellowAccessoriesAccessories (supplied)lock nuts: 2RemarksPack quantity1 pcs.Electrical connection - plugConnectionConnector: 1 x M12; Contacts: gold-plated | /responsive/original/content/gallery/product-images/IF/IFS213/P_F_E_W_100_0844_IFS213_01.jpg?v=521891541
6fa4de88-39f2-4e57-8b2a-03505493dff9 | Technische Details | IFS214 | Product characteristicsElectrical designPNPOutput functionnormally openSensing range [mm]2Housingthreaded typeDimensions [mm]M12 x 1 / L = 45ApplicationSpecial featureGold-plated contactsApplicationIndustrial applications / factory automationElectrical dataOperating voltage [V]10...30 DCCurrent consumption [mA]< 10Protection classIIReverse polarity protectionyesOutputsElectrical designPNPOutput functionnormally openMax. voltage drop switching output DC [V]2.5Permanent current rating of switching output DC [mA]100Switching frequency DC [Hz]700Short-circuit protectionyesOverload protectionyesDetection zoneSensing range [mm]2Real sensing range Sr [mm]2 ± 10 %Operating distance [mm]0...1.62Accuracy / deviationsCorrection factorsteel: 1 / stainless steel: 0.7 / brass: 0.5 / aluminium: 0.4 / copper: 0.3Hysteresis [% of Sr]3...15Switch point drift [% of Sr]-10...10Operating conditionsAmbient temperature [°C]-25...70ProtectionIP 67Tests / approvalsEMCEN 61000-4-2 ESD4 kV CD / 8 kV ADEN 61000-4-3 HF radiated10 V/mEN 61000-4-4 Burst2 kVEN 61000-4-6 HF conducted10 VEN 55011class BMTTF [years]1528UL approvalTa0...40 °CEnclosure typeType 1 voltage supplyHazardous voltage UL Approval no.A003 File number ULE174191 Mechanical dataWeight [g]24.4Housingthreaded typeMountingflush mountableDimensions [mm]M12 x 1 / L = 45Thread designationM12 x 1Materialsbrass white bronze coated; sensing face: PBT orange; LED window: PEI; lock nuts: brass white bronze coatedDisplays / operating elementsDisplayswitching status4 x LED yellowAccessoriesAccessories (supplied)lock nuts: 2RemarksPack quantity1 pcs.Electrical connection - plugConnectionConnector: 1 x M12; Contacts: gold-plated | /responsive/original/content/gallery/product-images/IF/IFS214/P_F_E_W_100_0097_IFS214_01.jpg?v=522033471
6fa4de88-39f2-4e57-8b2a-03505493dff9 | Technische Details | IFS215 | Product characteristicsElectrical designPNPOutput functionnormally openSensing range [mm]4Housingthreaded typeDimensions [mm]M12 x 1 / L = 50ApplicationSpecial featureGold-plated contactsApplicationIndustrial applications / factory automationElectrical dataOperating voltage [V]10...30 DCCurrent consumption [mA]< 10Protection classIIReverse polarity protectionyesOutputsElectrical designPNPOutput functionnormally openMax. voltage drop switching output DC [V]2.5Permanent current rating of switching output DC [mA]100Switching frequency DC [Hz]700Short-circuit protectionyesOverload protectionyesDetection zoneSensing range [mm]4Real sensing range Sr [mm]4 ± 10 %Operating distance [mm]0...3.24Accuracy / deviationsCorrection factorsteel: 1 / stainless steel: 0.7 / brass: 0.5 / aluminium: 0.4 / copper: 0.3Hysteresis [% of Sr]3...15Switch point drift [% of Sr]-10...10Operating conditionsAmbient temperature [°C]-25...70ProtectionIP 67Tests / approvalsEMCEN 61000-4-2 ESD4 kV CD / 8 kV ADEN 61000-4-3 HF radiated10 V/mEN 61000-4-4 Burst2 kVEN 61000-4-6 HF conducted10 VEN 55011class BMTTF [years]1528UL approvalTa0...40 °CEnclosure typeType 1 voltage supplyHazardous voltage UL Approval no.A003 File number ULE174191 Mechanical dataWeight [g]25.1Housingthreaded typeMountingnon-flush mountableDimensions [mm]M12 x 1 / L = 50Thread designationM12 x 1Materialsbrass white bronze coated; sensing face: PBT orange; LED window: PEI; lock nuts: brass white bronze coatedDisplays / operating elementsDisplayswitching status4 x LED yellowAccessoriesAccessories (supplied)lock nuts: 2RemarksPack quantity1 pcs.Electrical connection - plugConnectionConnector: 1 x M12; Contacts: gold-plated | /responsive/original/content/gallery/product-images/IF/IFS215/P_F_E_W_100_0098_IFS215_01.jpg?v=521706942
6fa4de88-39f2-4e57-8b2a-03505493dff9 | Technische Details | IFS216 | Product characteristicsElectrical designPNPOutput functionnormally openSensing range [mm]2Housingthreaded typeDimensions [mm]M12 x 1 / L = 70ApplicationSpecial featureGold-plated contactsApplicationIndustrial applications / factory automationElectrical dataOperating voltage [V]10...36 DCCurrent consumption [mA]< 10Protection classIIReverse polarity protectionyesOutputsElectrical designPNPOutput functionnormally openMax. voltage drop switching output DC [V]2.5Permanent current rating of switching output DC [mA]100Switching frequency DC [Hz]700Short-circuit protectionyesType of short-circuit protectionpulsedOverload protectionyesDetection zoneSensing range [mm]2Real sensing range Sr [mm]2 ± 10 %Operating distance [mm]0...1.6Accuracy / deviationsCorrection factorsteel: 1 / stainless steel: 0.7 / brass: 0.5 / aluminium: 0.5 / copper: 0.4Hysteresis [% of Sr]1...20Switch point drift [% of Sr]-10...10Operating conditionsAmbient temperature [°C]-25...70ProtectionIP 67Tests / approvalsEMCEN 61000-4-2 ESD4 kV CD / 8 kV ADEN 61000-4-3 HF radiated10 V/mEN 61000-4-4 Burst2 kVEN 61000-4-5 Surge05 kVEN 61000-4-6 HF conducted10 VEN 55011class BMTTF [years]1835UL approvalTa0...40 °CEnclosure typeType 1 voltage supplyHazardous voltage File number ULE174191 Mechanical dataWeight [g]30.6Housingthreaded typeMountingflush mountableDimensions [mm]M12 x 1 / L = 70Thread designationM12 x 1Materialsbrass white bronze coated; sensing face: PBT orangeDisplays / operating elementsDisplayswitching status4 x 90° LED yellowAccessoriesAccessories (supplied)lock nuts: 2RemarksPack quantity1 pcs.Electrical connection - plugConnectionConnector: 1 x M12; Contacts: gold-plated | /responsive/original/content/gallery/product-images/IF/IFS216/P_F_E_W_100_0150_IFS216_01.jpg?v=521907278
6fa4de88-39f2-4e57-8b2a-03505493dff9 | Technische Details | IFS217 | Product characteristicsElectrical designPNPOutput functionnormally openSensing range [mm]4Housingthreaded typeDimensions [mm]M12 x 1 / L = 70ApplicationSpecial featureGold-plated contactsApplicationIndustrial applications / factory automationElectrical dataOperating voltage [V]10...36 DCCurrent consumption [mA]< 10Protection classIIReverse polarity protectionyesOutputsElectrical designPNPOutput functionnormally openMax. voltage drop switching output DC [V]2.5Permanent current rating of switching output DC [mA]100Switching frequency DC [Hz]700Short-circuit protectionyesType of short-circuit protectionpulsedOverload protectionyesDetection zoneSensing range [mm]4Real sensing range Sr [mm]4 ± 10 %Operating distance [mm]0...3.25Accuracy / deviationsCorrection factorsteel: 1 / stainless steel: 0.7 / brass: 0.5 / aluminium: 0.5 / copper: 0.4Hysteresis [% of Sr]1...20Switch point drift [% of Sr]-10...10Operating conditionsAmbient temperature [°C]-25...70ProtectionIP 67Tests / approvalsEMCEN 61000-4-2 ESD4 kV CD / 8 kV ADEN 61000-4-3 HF radiated10 V/mEN 61000-4-4 Burst2 kVEN 61000-4-5 Surge05 kVEN 61000-4-6 HF conducted10 VEN 55011class BMTTF [years]1896UL approvalTa0...40 °CEnclosure typeType 1 voltage supplyHazardous voltage File number ULE174191 Mechanical dataWeight [g]30.1Housingthreaded typeMountingnon-flush mountableDimensions [mm]M12 x 1 / L = 70Thread designationM12 x 1Materialsbrass white bronze coated; sensing face: PBT orangeDisplays / operating elementsDisplayswitching status4 x 90° LED yellowAccessoriesAccessories (supplied)lock nuts: 2RemarksPack quantity1 pcs.Electrical connection - plugConnectionConnector: 1 x M12; Contacts: gold-plated | /responsive/original/content/gallery/product-images/IF/IFS217/P_F_E_W_100_0152_IFS217_01.jpg?v=521932918
6fa4de88-39f2-4e57-8b2a-03505493dff9 | Technische Details | IFS218 | Product characteristicsElectrical designPNPOutput functionnormally openSensing range [mm]2Housingthreaded typeDimensions [mm]M12 x 1 / L = 60ApplicationSpecial featureGold-plated contactsApplicationIndustrial applications / factory automationElectrical dataOperating voltage [V]10...30 DCCurrent consumption [mA]< 10Protection classIIReverse polarity protectionyesOutputsElectrical designPNPOutput functionnormally openMax. voltage drop switching output DC [V]2.5Permanent current rating of switching output DC [mA]100Switching frequency DC [Hz]700Short-circuit protectionyesOverload protectionyesDetection zoneSensing range [mm]2Real sensing range Sr [mm]2 ± 10 %Operating distance [mm]0...1.62Accuracy / deviationsCorrection factorsteel: 1 / stainless steel: 0.7 / brass: 0.5 / aluminium: 0.4 / copper: 0.3Hysteresis [% of Sr]3...15Switch point drift [% of Sr]-10...10Operating conditionsAmbient temperature [°C]-25...70ProtectionIP 67Tests / approvalsEMCEN 61000-4-2 ESD4 kV CD / 8 kV ADEN 61000-4-3 HF radiated10 V/mEN 61000-4-4 Burst2 kVEN 61000-4-6 HF conducted10 VEN 55011class BMTTF [years]1528UL approvalTa0...40 °CEnclosure typeType 1 voltage supplyHazardous voltage UL Approval no.A003 File number ULE174191 Mechanical dataWeight [g]27.7Housingthreaded typeMountingflush mountableDimensions [mm]M12 x 1 / L = 60Thread designationM12 x 1Materialsbrass white bronze coated; sensing face: PBT orange; LED window: PEI; lock nuts: brass white bronze coatedDisplays / operating elementsDisplayswitching status4 x LED yellowAccessoriesAccessories (supplied)lock nuts: 2RemarksPack quantity1 pcs.Electrical connection - plugConnectionConnector: 1 x M12; Contacts: gold-plated | /responsive/original/content/gallery/product-images/IF/IFS218/P_F_E_W_100_1388_IFS218_01.jpg?v=530964140
6fa4de88-39f2-4e57-8b2a-03505493dff9 | Technische Details | IFS219 | Product characteristicsElectrical designPNPOutput functionnormally openSensing range [mm]4Housingthreaded typeDimensions [mm]M12 x 1 / L = 60ApplicationSpecial featureGold-plated contactsApplicationIndustrial applications / factory automationElectrical dataOperating voltage [V]10...30 DCCurrent consumption [mA]< 10Protection classIIReverse polarity protectionyesOutputsElectrical designPNPOutput functionnormally openMax. voltage drop switching output DC [V]2.5Permanent current rating of switching output DC [mA]100Switching frequency DC [Hz]700Short-circuit protectionyesOverload protectionyesDetection zoneSensing range [mm]4Real sensing range Sr [mm]4 ± 10 %Operating distance [mm]0...3.24Accuracy / deviationsCorrection factorsteel: 1 / stainless steel: 0.7 / brass: 0.5 / aluminium: 0.4 / copper: 0.3Hysteresis [% of Sr]3...15Switch point drift [% of Sr]-10...10Operating conditionsAmbient temperature [°C]-25...70ProtectionIP 67Tests / approvalsEMCEN 61000-4-2 ESD4 kV CD / 8 kV ADEN 61000-4-3 HF radiated10 V/mEN 61000-4-4 Burst2 kVEN 61000-4-6 HF conducted10 VEN 55011class BMTTF [years]1528UL approvalTa0...40 °CEnclosure typeType 1 voltage supplyHazardous voltage UL Approval no.A003 File number ULE174191 Mechanical dataWeight [g]26.8Housingthreaded typeMountingnon-flush mountableDimensions [mm]M12 x 1 / L = 60Thread designationM12 x 1Materialsbrass white bronze coated; sensing face: PBT orange; LED window: PEI; lock nuts: brass white bronze coatedDisplays / operating elementsDisplayswitching status4 x LED yellowAccessoriesAccessories (supplied)lock nuts: 2RemarksPack quantity1 pcs.Electrical connection - plugConnectionConnector: 1 x M12; Contacts: gold-plated | /responsive/original/content/gallery/product-images/IF/IFS219/P_F_E_W_100_1381_IFS219_01.jpg?v=530954966
6fa4de88-39f2-4e57-8b2a-03505493dff9 | Technische Details | IFS230 | Product characteristicsElectrical designPNPOutput functionnormally closedSensing range [mm]10Housingthreaded typeDimensions [mm]M12 x 1 / L = 45ApplicationSpecial featureGold-plated contacts; Increased sensing range; Correction factor K = 1; Magnetic-field immuneApplicationIndustrial applications / factory automationMagnetic-field immuneyesMax. magnetic field immunity [mT]300Electrical dataOperating voltage [V]10...30 DCCurrent consumption [mA]< 20Protection classIIIReverse polarity protectionyesOutputsElectrical designPNPOutput functionnormally closedMax. voltage drop switching output DC [V]2.5Permanent current rating of switching output DC [mA]100Switching frequency DC [Hz]2000Short-circuit protectionyesOverload protectionyesDetection zoneSensing range [mm]10Real sensing range Sr [mm]10 ± 10 %Operating distance [mm]0...8.1Increased sensing rangeyesAccuracy / deviationsCorrection factorsteel: 1 / stainless steel: 1 / brass: 1 / aluminium: 1 / copper: 1Hysteresis [% of Sr]3...15Switch point drift [% of Sr]-10...10Correction factor K = 1yesOperating conditionsAmbient temperature [°C]-40...85ProtectionIP 65; IP 66; IP 67; IP 68; IP 69KTests / approvalsEMCEN 61000-4-2 ESD4 kV CD / 8 kV ADEN 61000-4-3 HF radiated10 V/mEN 61000-4-4 Burst2 kVEN 61000-4-6 HF conducted10 VEN 55011class BVibration resistanceEN 60068-2-6 Fc20 g (10...3000 Hz) / 50 sweep cycles per frequency; 1 octave per minute in 3 axesShock resistanceEN 60068-2-27 Ea100 g 11 ms half-sine; 3 shocks each in every direction of the 3 coordinate axesContinuous shock resistanceEN 60068-2-2740 g 6 ms; 4000 shocks each in every direction of the 3 coordinate axesFast temperature changeEN 60068-2-14 NaTA = -40 °C; TB = 85 °C; t1 = 30 min; t2 = < 10 s; 50 cyclesSalt spray testEN 60068-2-52 Kbseverity level 5 (4 test cycles)MTTF [years]659Mechanical dataWeight [g]21Housingthreaded typeMountingnon-flush mountableDimensions [mm]M12 x 1 / L = 45Thread designationM12 x 1Materialsbrass white bronze coated; sensing face: LCP white; LED window: PEI; lock nuts: brass white bronze coatedDisplays / operating elementsDisplayswitching status4 x LED yellowAccessoriesAccessories (supplied)lock nuts: 2RemarksPack quantity1 pcs.Electrical connection - plugConnectionConnector: 1 x M12; Contacts: gold-platedDiagrams and graphsInstallation | /responsive/original/content/gallery/product-images/IF/IFS230/P_F_E_W_100_0874_IFS230_01.jpg?v=524557939
6fa4de88-39f2-4e57-8b2a-03505493dff9 | Technische Details | IFS240 | Product characteristicsElectrical designPNPOutput functionnormally openSensing range [mm]4Housingthreaded typeDimensions [mm]M12 x 1 / L = 60ApplicationSpecial featureGold-plated contacts; Increased sensing rangeApplicationIndustrial applications / factory automationElectrical dataOperating voltage [V]10...30 DCCurrent consumption [mA]< 10Protection classIIIReverse polarity protectionyesOutputsElectrical designPNPOutput functionnormally openMax. voltage drop switching output DC [V]2.5Permanent current rating of switching output DC [mA]100Switching frequency DC [Hz]700Short-circuit protectionyesOverload protectionyesDetection zoneSensing range [mm]4Real sensing range Sr [mm]4 ± 10 %Operating distance [mm]0...3.24Increased sensing rangeyesAccuracy / deviationsCorrection factorsteel: 1 / stainless steel: 0.7 / brass: 0.5 / aluminium: 0.4 / copper: 0.3Hysteresis [% of Sr]3...15Switch point drift [% of Sr]-10...10Operating conditionsAmbient temperature [°C]-40...85ProtectionIP 65; IP 66; IP 67; IP 68; IP 69KTests / approvalsEMCEN 61000-4-2 ESD4 kV CD / 8 kV ADEN 61000-4-3 HF radiated10 V/mEN 61000-4-4 Burst2 kVEN 61000-4-6 HF conducted10 VEN 55011class BVibration resistanceEN 60068-2-6 Fc20 g (10...3000 Hz) / 50 sweep cycles per frequency; 1 octave per minute in 3 axesShock resistanceEN 60068-2-27 Ea100 g 11 ms half-sine; 3 shocks each in every direction of the 3 coordinate axesContinuous shock resistanceEN 60068-2-2740 g 6 ms; 4000 shocks each in every direction of the 3 coordinate axesFast temperature changeEN 60068-2-14 NaTA = -40 °C; TB = 85 °C; t1 = 30 min; t2 = < 10 s; 50 cyclesSalt spray testEN 60068-2-52 Kbseverity level 5 (4 test cycles)MTTF [years]1642UL approvalUL Approval no.A001 Mechanical dataWeight [g]27.7Housingthreaded typeMountingflush mountableDimensions [mm]M12 x 1 / L = 60Thread designationM12 x 1Materialsbrass white bronze coated; sensing face: PBT orange; LED window: PEI; lock nuts: brass white bronze coatedDisplays / operating elementsDisplayswitching status4 x LED yellowAccessoriesAccessories (supplied)lock nuts: 2RemarksPack quantity1 pcs.Electrical connection - plugConnectionConnector: 1 x M12; Contacts: gold-plated | /responsive/original/content/gallery/product-images/IF/IFS240/P_F_E_W_100_1382_IFS240_01.jpg?v=530966374
6fa4de88-39f2-4e57-8b2a-03505493dff9 | Technische Details | IFS241 | Product characteristicsElectrical designPNPOutput functionnormally openSensing range [mm]7Housingthreaded typeDimensions [mm]M12 x 1 / L = 60ApplicationSpecial featureGold-plated contacts; Increased sensing rangeApplicationIndustrial applications / factory automationElectrical dataOperating voltage [V]10...30 DCCurrent consumption [mA]< 10Protection classIIIReverse polarity protectionyesOutputsElectrical designPNPOutput functionnormally openMax. voltage drop switching output DC [V]2.5Permanent current rating of switching output DC [mA]100Switching frequency DC [Hz]700Short-circuit protectionyesOverload protectionyesDetection zoneSensing range [mm]7Real sensing range Sr [mm]7 ± 10 %Operating distance [mm]0...5.67Increased sensing rangeyesAccuracy / deviationsCorrection factorsteel: 1 / stainless steel: 0.7 / brass: 0.5 / aluminium: 0.4 / copper: 0.3Hysteresis [% of Sr]3...15Switch point drift [% of Sr]-10...10Operating conditionsAmbient temperature [°C]-40...85ProtectionIP 65; IP 66; IP 67; IP 68; IP 69KTests / approvalsEMCEN 61000-4-2 ESD4 kV CD / 8 kV ADEN 61000-4-3 HF radiated10 V/mEN 61000-4-4 Burst2 kVEN 61000-4-6 HF conducted10 VEN 55011class BVibration resistanceEN 60068-2-6 Fc20 g (10...3000 Hz) / 50 sweep cycles per frequency; 1 octave per minute in 3 axesShock resistanceEN 60068-2-27 Ea100 g 11 ms half-sine; 3 shocks each in every direction of the 3 coordinate axesContinuous shock resistanceEN 60068-2-2740 g 6 ms; 4000 shocks each in every direction of the 3 coordinate axesFast temperature changeEN 60068-2-14 NaTA = -40 °C; TB = 85 °C; t1 = 30 min; t2 = < 10 s; 50 cyclesSalt spray testEN 60068-2-52 Kbseverity level 5 (4 test cycles)MTTF [years]1690UL approvalTa-25...70 °CEnclosure typeType 1 voltage supplyLimited Voltage/Current UL Approval no.A001 File number ULE174191 Mechanical dataWeight [g]27.5Housingthreaded typeMountingnon-flush mountableDimensions [mm]M12 x 1 / L = 60Thread designationM12 x 1Materialsbrass white bronze coated; sensing face: PBT orange; LED window: PEI; lock nuts: brass white bronze coatedDisplays / operating elementsDisplayswitching status4 x LED yellowAccessoriesAccessories (supplied)lock nuts: 2RemarksPack quantity1 pcs.Electrical connection - plugConnectionConnector: 1 x M12; Contacts: gold-plated | /responsive/original/content/gallery/product-images/IF/IFS241/P_F_E_W_100_1374_IFS241_01.jpg?v=530957452
6fa4de88-39f2-4e57-8b2a-03505493dff9 | Technische Details | IFS242 | Product characteristicsElectrical designNPNOutput functionnormally openSensing range [mm]4Housingthreaded typeDimensions [mm]M12 x 1 / L = 60ApplicationSpecial featureGold-plated contacts; Increased sensing rangeApplicationIndustrial applications / factory automationElectrical dataOperating voltage [V]10...30 DCCurrent consumption [mA]< 10Protection classIIIReverse polarity protectionyesOutputsElectrical designNPNOutput functionnormally openMax. voltage drop switching output DC [V]2.5Permanent current rating of switching output DC [mA]100Switching frequency DC [Hz]700Short-circuit protectionyesOverload protectionyesDetection zoneSensing range [mm]4Real sensing range Sr [mm]4 ± 10 %Operating distance [mm]0...3.24Increased sensing rangeyesAccuracy / deviationsCorrection factorsteel: 1 / stainless steel: 0.7 / brass: 0.5 / aluminium: 0.4 / copper: 0.3Hysteresis [% of Sr]3...15Switch point drift [% of Sr]-10...10Operating conditionsAmbient temperature [°C]-40...85ProtectionIP 65; IP 66; IP 67; IP 68; IP 69KTests / approvalsEMCEN 61000-4-2 ESD4 kV CD / 8 kV ADEN 61000-4-3 HF radiated10 V/mEN 61000-4-4 Burst2 kVEN 61000-4-6 HF conducted10 VEN 55011class BVibration resistanceEN 60068-2-6 Fc20 g (10...3000 Hz) / 50 sweep cycles per frequency; 1 octave per minute in 3 axesShock resistanceEN 60068-2-27 Ea100 g 11 ms half-sine; 3 shocks each in every direction of the 3 coordinate axesContinuous shock resistanceEN 60068-2-2740 g 6 ms; 4000 shocks each in every direction of the 3 coordinate axesFast temperature changeEN 60068-2-14 NaTA = -40 °C; TB = 85 °C; t1 = 30 min; t2 = < 10 s; 50 cyclesSalt spray testEN 60068-2-52 Kbseverity level 5 (4 test cycles)MTTF [years]1603UL approvalTa-25...70 °CEnclosure typeType 1 voltage supplyLimited Voltage/Current UL Approval no.A001 File number ULE174191 Mechanical dataWeight [g]27.8Housingthreaded typeMountingflush mountableDimensions [mm]M12 x 1 / L = 60Thread designationM12 x 1Materialsbrass white bronze coated; sensing face: PBT orange; LED window: PEI; lock nuts: brass white bronze coatedDisplays / operating elementsDisplayswitching status4 x LED yellowAccessoriesAccessories (supplied)lock nuts: 2RemarksPack quantity1 pcs.Electrical connection - plugConnectionConnector: 1 x M12; Contacts: gold-plated | /responsive/original/content/gallery/product-images/IF/IFS242/P_F_E_W_100_1383_IFS242_01.jpg?v=530970195
6fa4de88-39f2-4e57-8b2a-03505493dff9 | Technische Details | IFS243 | Product characteristicsElectrical designNPNOutput functionnormally openSensing range [mm]7Housingthreaded typeDimensions [mm]M12 x 1 / L = 60ApplicationSpecial featureGold-plated contacts; Increased sensing rangeApplicationIndustrial applications / factory automationElectrical dataOperating voltage [V]10...30 DCCurrent consumption [mA]< 10Protection classIIIReverse polarity protectionyesOutputsElectrical designNPNOutput functionnormally openMax. voltage drop switching output DC [V]2.5Permanent current rating of switching output DC [mA]100Switching frequency DC [Hz]700Short-circuit protectionyesOverload protectionyesDetection zoneSensing range [mm]7Real sensing range Sr [mm]7 ± 10 %Operating distance [mm]0...5.67Increased sensing rangeyesAccuracy / deviationsCorrection factorsteel: 1 / stainless steel: 0.7 / brass: 0.5 / aluminium: 0.4 / copper: 0.3Hysteresis [% of Sr]3...15Switch point drift [% of Sr]-10...10Operating conditionsAmbient temperature [°C]-40...85ProtectionIP 65; IP 66; IP 67; IP 68; IP 69KTests / approvalsEMCEN 61000-4-2 ESD4 kV CD / 8 kV ADEN 61000-4-3 HF radiated10 V/mEN 61000-4-4 Burst2 kVEN 61000-4-6 HF conducted10 VEN 55011class BVibration resistanceEN 60068-2-6 Fc20 g (10...3000 Hz) / 50 sweep cycles per frequency; 1 octave per minute in 3 axesShock resistanceEN 60068-2-27 Ea100 g 11 ms half-sine; 3 shocks each in every direction of the 3 coordinate axesContinuous shock resistanceEN 60068-2-2740 g 6 ms; 4000 shocks each in every direction of the 3 coordinate axesFast temperature changeEN 60068-2-14 NaTA = -40 °C; TB = 85 °C; t1 = 30 min; t2 = < 10 s; 50 cyclesSalt spray testEN 60068-2-52 Kbseverity level 5 (4 test cycles)MTTF [years]1603UL approvalTa-25...70 °CEnclosure typeType 1 voltage supplyLimited Voltage/Current UL Approval no.A001 File number ULE174191 Mechanical dataWeight [g]27.2Housingthreaded typeMountingnon-flush mountableDimensions [mm]M12 x 1 / L = 60Thread designationM12 x 1Materialsbrass white bronze coated; sensing face: PBT orange; LED window: PEI; lock nuts: brass white bronze coatedDisplays / operating elementsDisplayswitching status4 x LED yellowAccessoriesAccessories (supplied)lock nuts: 2RemarksPack quantity1 pcs.Electrical connection - plugConnectionConnector: 1 x M12; Contacts: gold-plated | /responsive/original/content/gallery/product-images/IF/IFS243/P_F_E_W_100_1375_IFS243_01.jpg?v=530968463
6fa4de88-39f2-4e57-8b2a-03505493dff9 | Technische Details | IFS244 | Product characteristicsElectrical designPNPOutput functionnormally openSensing range [mm]4Housingthreaded typeDimensions [mm]M12 x 1 / L = 45ApplicationSpecial featureGold-plated contacts; Increased sensing rangeApplicationIndustrial applications / factory automationElectrical dataOperating voltage [V]10...30 DCCurrent consumption [mA]< 10Protection classIIIReverse polarity protectionyesOutputsElectrical designPNPOutput functionnormally openMax. voltage drop switching output DC [V]2.5Permanent current rating of switching output DC [mA]100Switching frequency DC [Hz]700Short-circuit protectionyesOverload protectionyesDetection zoneSensing range [mm]4Real sensing range Sr [mm]4 ± 10 %Operating distance [mm]0...3.24Increased sensing rangeyesAccuracy / deviationsCorrection factorsteel: 1 / stainless steel: 0.7 / brass: 0.5 / aluminium: 0.4 / copper: 0.3Hysteresis [% of Sr]3...15Switch point drift [% of Sr]-10...10Operating conditionsAmbient temperature [°C]-40...85ProtectionIP 65; IP 66; IP 67; IP 68; IP 69KTests / approvalsEMCEN 61000-4-2 ESD4 kV CD / 8 kV ADEN 61000-4-3 HF radiated10 V/mEN 61000-4-4 Burst2 kVEN 61000-4-6 HF conducted10 VEN 55011class BVibration resistanceEN 60068-2-6 Fc20 g (10...3000 Hz) / 50 sweep cycles per frequency; 1 octave per minute in 3 axesShock resistanceEN 60068-2-27 Ea100 g 11 ms half-sine; 3 shocks each in every direction of the 3 coordinate axesContinuous shock resistanceEN 60068-2-2740 g 6 ms; 4000 shocks each in every direction of the 3 coordinate axesFast temperature changeEN 60068-2-14 NaTA = -40 °C; TB = 85 °C; t1 = 30 min; t2 = < 10 s; 50 cyclesSalt spray testEN 60068-2-52 Kbseverity level 5 (4 test cycles)MTTF [years]1637UL approvalTa-25...70 °CEnclosure typeType 1 voltage supplyLimited Voltage/Current UL Approval no.A001 File number ULE174191 Mechanical dataWeight [g]24.8Housingthreaded typeMountingflush mountableDimensions [mm]M12 x 1 / L = 45Thread designationM12 x 1Materialsbrass white bronze coated; sensing face: PBT orange; LED window: PEI; lock nuts: brass white bronze coatedDisplays / operating elementsDisplayswitching status4 x LED yellowAccessoriesAccessories (supplied)lock nuts: 2RemarksPack quantity1 pcs.Electrical connection - plugConnectionConnector: 1 x M12; Contacts: gold-plated | /responsive/original/content/gallery/product-images/IF/IFS244/P_F_E_W_100_0809_IFS244_01.jpg?v=522060389
6fa4de88-39f2-4e57-8b2a-03505493dff9 | Technische Details | IFS245 | Product characteristicsElectrical designPNPOutput functionnormally openSensing range [mm]7Housingthreaded typeDimensions [mm]M12 x 1 / L = 45ApplicationSpecial featureGold-plated contacts; Increased sensing rangeApplicationIndustrial applications / factory automationElectrical dataOperating voltage [V]10...30 DCCurrent consumption [mA]< 10Protection classIIIReverse polarity protectionyesOutputsElectrical designPNPOutput functionnormally openMax. voltage drop switching output DC [V]2.5Permanent current rating of switching output DC [mA]100Switching frequency DC [Hz]700Short-circuit protectionyesOverload protectionyesDetection zoneSensing range [mm]7Real sensing range Sr [mm]7 ± 10 %Operating distance [mm]0...5.67Increased sensing rangeyesAccuracy / deviationsCorrection factorsteel: 1 / stainless steel: 0.7 / brass: 0.5 / aluminium: 0.4 / copper: 0.3Hysteresis [% of Sr]3...15Switch point drift [% of Sr]-10...10Operating conditionsAmbient temperature [°C]-40...85ProtectionIP 65; IP 66; IP 67; IP 68; IP 69KTests / approvalsEMCEN 61000-4-2 ESD4 kV CD / 8 kV ADEN 61000-4-3 HF radiated10 V/mEN 61000-4-4 Burst2 kVEN 61000-4-6 HF conducted10 VEN 55011class BVibration resistanceEN 60068-2-6 Fc20 g (10...3000 Hz) / 50 sweep cycles per frequency; 1 octave per minute in 3 axesShock resistanceEN 60068-2-27 Ea100 g 11 ms half-sine; 3 shocks each in every direction of the 3 coordinate axesContinuous shock resistanceEN 60068-2-2740 g 6 ms; 4000 shocks each in every direction of the 3 coordinate axesFast temperature changeEN 60068-2-14 NaTA = -40 °C; TB = 85 °C; t1 = 30 min; t2 = < 10 s; 50 cyclesSalt spray testEN 60068-2-52 Kbseverity level 5 (4 test cycles)MTTF [years]1637UL approvalTa-25...70 °CEnclosure typeType 1 voltage supplyLimited Voltage/Current UL Approval no.A001 File number ULE174191 Mechanical dataWeight [g]24.1Housingthreaded typeMountingnon-flush mountableDimensions [mm]M12 x 1 / L = 45Thread designationM12 x 1Materialsbrass white bronze coated; sensing face: PBT orange; LED window: PEI; lock nuts: brass white bronze coatedDisplays / operating elementsDisplayswitching status4 x LED yellowAccessoriesAccessories (supplied)lock nuts: 2RemarksPack quantity1 pcs.Electrical connection - plugConnectionConnector: 1 x M12; Contacts: gold-plated | /responsive/original/content/gallery/product-images/IF/IFS245/P_F_E_W_100_0810_IFS245_01.jpg?v=520606805
6fa4de88-39f2-4e57-8b2a-03505493dff9 | Technische Details | IFS246 | Product characteristicsElectrical designNPNOutput functionnormally openSensing range [mm]4Housingthreaded typeDimensions [mm]M12 x 1 / L = 45ApplicationSpecial featureGold-plated contacts; Increased sensing rangeApplicationIndustrial applications / factory automationElectrical dataOperating voltage [V]10...30 DCCurrent consumption [mA]< 10Protection classIIIReverse polarity protectionyesOutputsElectrical designNPNOutput functionnormally openMax. voltage drop switching output DC [V]2.5Permanent current rating of switching output DC [mA]100Switching frequency DC [Hz]700Short-circuit protectionyesOverload protectionyesDetection zoneSensing range [mm]4Real sensing range Sr [mm]4 ± 10 %Operating distance [mm]0...3.24Increased sensing rangeyesAccuracy / deviationsCorrection factorsteel: 1 / stainless steel: 0.7 / brass: 0.5 / aluminium: 0.4 / copper: 0.3Hysteresis [% of Sr]3...15Switch point drift [% of Sr]-10...10Operating conditionsAmbient temperature [°C]-40...85ProtectionIP 65; IP 66; IP 67; IP 68; IP 69KTests / approvalsEMCEN 61000-4-2 ESD4 kV CD / 8 kV ADEN 61000-4-3 HF radiated10 V/mEN 61000-4-4 Burst2 kVEN 61000-4-6 HF conducted10 VEN 55011class BVibration resistanceEN 60068-2-6 Fc20 g (10...3000 Hz) / 50 sweep cycles per frequency; 1 octave per minute in 3 axesShock resistanceEN 60068-2-27 Ea100 g 11 ms half-sine; 3 shocks each in every direction of the 3 coordinate axesContinuous shock resistanceEN 60068-2-2740 g 6 ms; 4000 shocks each in every direction of the 3 coordinate axesFast temperature changeEN 60068-2-14 NaTA = -40 °C; TB = 85 °C; t1 = 30 min; t2 = < 10 s; 50 cyclesSalt spray testEN 60068-2-52 Kbseverity level 5 (4 test cycles)MTTF [years]1598UL approvalTa-25...70 °CEnclosure typeType 1 voltage supplyLimited Voltage/Current UL Approval no.A001 File number ULE174191 Mechanical dataWeight [g]24.6Housingthreaded typeMountingflush mountableDimensions [mm]M12 x 1 / L = 45Thread designationM12 x 1Materialsbrass white bronze coated; sensing face: PBT orange; LED window: PEI; lock nuts: brass white bronze coatedDisplays / operating elementsDisplayswitching status4 x LED yellowAccessoriesAccessories (supplied)lock nuts: 2RemarksPack quantity1 pcs.Electrical connection - plugConnectionConnector: 1 x M12; Contacts: gold-plated | /responsive/original/content/gallery/product-images/IF/IFS246/P_F_E_W_100_0809_IFS246_01.jpg?v=520617678
6fa4de88-39f2-4e57-8b2a-03505493dff9 | Technische Details | IFS247 | Product characteristicsElectrical designNPNOutput functionnormally openSensing range [mm]7Housingthreaded typeDimensions [mm]M12 x 1 / L = 45ApplicationSpecial featureGold-plated contacts; Increased sensing rangeApplicationIndustrial applications / factory automationElectrical dataOperating voltage [V]10...30 DCCurrent consumption [mA]< 10Protection classIIIReverse polarity protectionyesOutputsElectrical designNPNOutput functionnormally openMax. voltage drop switching output DC [V]2.5Permanent current rating of switching output DC [mA]100Switching frequency DC [Hz]700Short-circuit protectionyesOverload protectionyesDetection zoneSensing range [mm]7Real sensing range Sr [mm]7 ± 10 %Operating distance [mm]0...5.67Increased sensing rangeyesAccuracy / deviationsCorrection factorsteel: 1 / stainless steel: 0.7 / brass: 0.5 / aluminium: 0.4 / copper: 0.3Hysteresis [% of Sr]3...15Switch point drift [% of Sr]-10...10Operating conditionsAmbient temperature [°C]-40...85ProtectionIP 65; IP 66; IP 67; IP 68; IP 69KTests / approvalsEMCEN 61000-4-2 ESD4 kV CD / 8 kV ADEN 61000-4-3 HF radiated10 V/mEN 61000-4-4 Burst2 kVEN 61000-4-6 HF conducted10 VEN 55011class BVibration resistanceEN 60068-2-6 Fc20 g (10...3000 Hz) / 50 sweep cycles per frequency; 1 octave per minute in 3 axesShock resistanceEN 60068-2-27 Ea100 g 11 ms half-sine; 3 shocks each in every direction of the 3 coordinate axesContinuous shock resistanceEN 60068-2-2740 g 6 ms; 4000 shocks each in every direction of the 3 coordinate axesFast temperature changeEN 60068-2-14 NaTA = -40 °C; TB = 85 °C; t1 = 30 min; t2 = < 10 s; 50 cyclesSalt spray testEN 60068-2-52 Kbseverity level 5 (4 test cycles)MTTF [years]1598UL approvalTa-25...70 °CEnclosure typeType 1 voltage supplyLimited Voltage/Current UL Approval no.A001 File number ULE174191 Mechanical dataWeight [g]24.3Housingthreaded typeMountingnon-flush mountableDimensions [mm]M12 x 1 / L = 45Thread designationM12 x 1Materialsbrass white bronze coated; sensing face: PBT orange; LED window: PEI; lock nuts: brass white bronze coatedDisplays / operating elementsDisplayswitching status4 x LED yellowAccessoriesAccessories (supplied)lock nuts: 2RemarksPack quantity1 pcs.Electrical connection - plugConnectionConnector: 1 x M12; Contacts: gold-plated | /responsive/original/content/gallery/product-images/IF/IFS247/P_F_E_W_100_0810_IFS247_01.jpg?v=520585918
6fa4de88-39f2-4e57-8b2a-03505493dff9 | Technische Details | IFS248 | Product characteristicsElectrical designPNPOutput functionnormally closedSensing range [mm]4Housingthreaded typeDimensions [mm]M12 x 1 / L = 60ApplicationSpecial featureGold-plated contacts; Increased sensing rangeApplicationIndustrial applications / factory automationElectrical dataOperating voltage [V]10...30 DCCurrent consumption [mA]< 10Protection classIIIReverse polarity protectionyesOutputsElectrical designPNPOutput functionnormally closedMax. voltage drop switching output DC [V]2.5Permanent current rating of switching output DC [mA]100Switching frequency DC [Hz]700Short-circuit protectionyesOverload protectionyesDetection zoneSensing range [mm]4Real sensing range Sr [mm]4 ± 10 %Operating distance [mm]0...3.24Increased sensing rangeyesAccuracy / deviationsCorrection factorsteel: 1 / stainless steel: 0.7 / brass: 0.5 / aluminium: 0.4 / copper: 0.3Hysteresis [% of Sr]3...15Switch point drift [% of Sr]-10...10Operating conditionsAmbient temperature [°C]-40...85ProtectionIP 65; IP 66; IP 67; IP 68; IP 69KTests / approvalsEMCEN 61000-4-2 ESD4 kV CD / 8 kV ADEN 61000-4-3 HF radiated10 V/mEN 61000-4-4 Burst2 kVEN 61000-4-6 HF conducted10 VEN 55011class BVibration resistanceEN 60068-2-6 Fc20 g (10...3000 Hz) / 50 sweep cycles per frequency; 1 octave per minute in 3 axesShock resistanceEN 60068-2-27 Ea100 g 11 ms half-sine; 3 shocks each in every direction of the 3 coordinate axesContinuous shock resistanceEN 60068-2-2740 g 6 ms; 4000 shocks each in every direction of the 3 coordinate axesFast temperature changeEN 60068-2-14 NaTA = -40 °C; TB = 85 °C; t1 = 30 min; t2 = < 10 s; 50 cyclesSalt spray testEN 60068-2-52 Kbseverity level 5 (4 test cycles)MTTF [years]1637UL approvalTa-25...70 °CEnclosure typeType 1 voltage supplyLimited Voltage/Current UL Approval no.A001 File number ULE174191 Mechanical dataWeight [g]28Housingthreaded typeMountingflush mountableDimensions [mm]M12 x 1 / L = 60Thread designationM12 x 1Materialsbrass white bronze coated; sensing face: PBT orange; LED window: PEI; lock nuts: brass white bronze coatedDisplays / operating elementsDisplayswitching status4 x LED yellowAccessoriesAccessories (supplied)lock nuts: 2RemarksPack quantity1 pcs.Electrical connection - plugConnectionConnector: 1 x M12; Contacts: gold-plated | /responsive/original/content/gallery/product-images/IF/IFS248/P_F_E_W_100_1384_IFS248_01.jpg?v=530953826
6fa4de88-39f2-4e57-8b2a-03505493dff9 | Technische Details | IFS249 | Product characteristicsElectrical designNPNOutput functionnormally closedSensing range [mm]4Housingthreaded typeDimensions [mm]M12 x 1 / L = 60ApplicationSpecial featureGold-plated contacts; Increased sensing rangeApplicationIndustrial applications / factory automationElectrical dataOperating voltage [V]10...30 DCCurrent consumption [mA]< 10Protection classIIIReverse polarity protectionyesOutputsElectrical designNPNOutput functionnormally closedMax. voltage drop switching output DC [V]2.5Permanent current rating of switching output DC [mA]100Switching frequency DC [Hz]700Short-circuit protectionyesOverload protectionyesDetection zoneSensing range [mm]4Real sensing range Sr [mm]4 ± 10 %Operating distance [mm]0...3.24Increased sensing rangeyesAccuracy / deviationsCorrection factorsteel: 1 / stainless steel: 0.7 / brass: 0.5 / aluminium: 0.4 / copper: 0.3Hysteresis [% of Sr]3...15Switch point drift [% of Sr]-10...10Operating conditionsAmbient temperature [°C]-40...85ProtectionIP 65; IP 66; IP 67; IP 68; IP 69KTests / approvalsEMCEN 61000-4-2 ESD4 kV CD / 8 kV ADEN 61000-4-3 HF radiated10 V/mEN 61000-4-4 Burst2 kVEN 61000-4-6 HF conducted10 VEN 55011class BVibration resistanceEN 60068-2-6 Fc20 g (10...3000 Hz) / 50 sweep cycles per frequency; 1 octave per minute in 3 axesShock resistanceEN 60068-2-27 Ea100 g 11 ms half-sine; 3 shocks each in every direction of the 3 coordinate axesContinuous shock resistanceEN 60068-2-2740 g 6 ms; 4000 shocks each in every direction of the 3 coordinate axesFast temperature changeEN 60068-2-14 NaTA = -40 °C; TB = 85 °C; t1 = 30 min; t2 = < 10 s; 50 cyclesSalt spray testEN 60068-2-52 Kbseverity level 5 (4 test cycles)MTTF [years]1594UL approvalTa-25...70 °CEnclosure typeType 1 voltage supplyLimited Voltage/Current UL Approval no.A001 File number ULE174191 Mechanical dataWeight [g]27.7Housingthreaded typeMountingflush mountableDimensions [mm]M12 x 1 / L = 60Thread designationM12 x 1Materialsbrass white bronze coated; sensing face: PBT orange; LED window: PEI; lock nuts: brass white bronze coatedDisplays / operating elementsDisplayswitching status4 x LED yellowAccessoriesAccessories (supplied)lock nuts: 2RemarksPack quantity1 pcs.Electrical connection - plugConnectionConnector: 1 x M12; Contacts: gold-plated | /responsive/original/content/gallery/product-images/IF/IFS249/P_F_E_W_100_1385_IFS249_01.jpg?v=530949900
6fa4de88-39f2-4e57-8b2a-03505493dff9 | Technische Details | IFS250 | Product characteristicsElectrical designPNPOutput functionnormally closedSensing range [mm]7Housingthreaded typeDimensions [mm]M12 x 1 / L = 60ApplicationSpecial featureGold-plated contacts; Increased sensing rangeApplicationIndustrial applications / factory automationElectrical dataOperating voltage [V]10...30 DCCurrent consumption [mA]< 10Protection classIIIReverse polarity protectionyesOutputsElectrical designPNPOutput functionnormally closedMax. voltage drop switching output DC [V]2.5Permanent current rating of switching output DC [mA]100Switching frequency DC [Hz]700Short-circuit protectionyesOverload protectionyesDetection zoneSensing range [mm]7Real sensing range Sr [mm]7 ± 10 %Operating distance [mm]0...5.67Increased sensing rangeyesAccuracy / deviationsCorrection factorsteel: 1 / stainless steel: 0.7 / brass: 0.5 / aluminium: 0.4 / copper: 0.3Hysteresis [% of Sr]3...15Switch point drift [% of Sr]-10...10Operating conditionsAmbient temperature [°C]-40...85ProtectionIP 65; IP 66; IP 67; IP 68; IP 69KTests / approvalsEMCEN 61000-4-2 ESD4 kV CD / 8 kV ADEN 61000-4-3 HF radiated10 V/mEN 61000-4-4 Burst2 kVEN 61000-4-6 HF conducted10 VEN 55011class BVibration resistanceEN 60068-2-6 Fc20 g (10...3000 Hz) / 50 sweep cycles per frequency; 1 octave per minute in 3 axesShock resistanceEN 60068-2-27 Ea100 g 11 ms half-sine; 3 shocks each in every direction of the 3 coordinate axesContinuous shock resistanceEN 60068-2-2740 g 6 ms; 4000 shocks each in every direction of the 3 coordinate axesFast temperature changeEN 60068-2-14 NaTA = -40 °C; TB = 85 °C; t1 = 30 min; t2 = < 10 s; 50 cyclesSalt spray testEN 60068-2-52 Kbseverity level 5 (4 test cycles)MTTF [years]1637UL approvalTa-25...70 °CEnclosure typeType 1 voltage supplyLimited Voltage/Current UL Approval no.A001 File number ULE174191 Mechanical dataWeight [g]32.7Housingthreaded typeMountingnon-flush mountableDimensions [mm]M12 x 1 / L = 60Thread designationM12 x 1Materialsbrass white bronze coated; sensing face: PBT orange; LED window: PEI; lock nuts: brass white bronze coatedDisplays / operating elementsDisplayswitching status4 x LED yellowAccessoriesAccessories (supplied)lock nuts: 2RemarksPack quantity1 pcs.Electrical connection - plugConnectionConnector: 1 x M12; Contacts: gold-plated | /responsive/original/content/gallery/product-images/IF/IFS250/P_F_E_W_100_1376_IFS250_01.jpg?v=532669119
6fa4de88-39f2-4e57-8b2a-03505493dff9 | Technische Details | IFS251 | Product characteristicsElectrical designNPNOutput functionnormally closedSensing range [mm]7Housingthreaded typeDimensions [mm]M12 x 1 / L = 60ApplicationSpecial featureGold-plated contacts; Increased sensing rangeApplicationIndustrial applications / factory automationElectrical dataOperating voltage [V]10...30 DCCurrent consumption [mA]< 10Protection classIIIReverse polarity protectionyesOutputsElectrical designNPNOutput functionnormally closedMax. voltage drop switching output DC [V]2.5Permanent current rating of switching output DC [mA]100Switching frequency DC [Hz]700Short-circuit protectionyesOverload protectionyesDetection zoneSensing range [mm]7Real sensing range Sr [mm]7 ± 10 %Operating distance [mm]0...5.67Increased sensing rangeyesAccuracy / deviationsCorrection factorsteel: 1 / stainless steel: 0.7 / brass: 0.5 / aluminium: 0.4 / copper: 0.3Hysteresis [% of Sr]3...15Switch point drift [% of Sr]-10...10Operating conditionsAmbient temperature [°C]-40...85ProtectionIP 65; IP 66; IP 67; IP 68; IP 69KTests / approvalsEMCEN 61000-4-2 ESD4 kV CD / 8 kV ADEN 61000-4-3 HF radiated10 V/mEN 61000-4-4 Burst2 kVEN 61000-4-6 HF conducted10 VEN 55011class BVibration resistanceEN 60068-2-6 Fc20 g (10...3000 Hz) / 50 sweep cycles per frequency; 1 octave per minute in 3 axesShock resistanceEN 60068-2-27 Ea100 g 11 ms half-sine; 3 shocks each in every direction of the 3 coordinate axesContinuous shock resistanceEN 60068-2-2740 g 6 ms; 4000 shocks each in every direction of the 3 coordinate axesFast temperature changeEN 60068-2-14 NaTA = -40 °C; TB = 85 °C; t1 = 30 min; t2 = < 10 s; 50 cyclesSalt spray testEN 60068-2-52 Kbseverity level 5 (4 test cycles)MTTF [years]1594UL approvalTa-25...70 °CEnclosure typeType 1 voltage supplyLimited Voltage/Current UL Approval no.A001 File number ULE174191 Mechanical dataWeight [g]27.4Housingthreaded typeMountingnon-flush mountableDimensions [mm]M12 x 1 / L = 60Thread designationM12 x 1Materialsbrass white bronze coated; sensing face: PBT orange; LED window: PEI; lock nuts: brass white bronze coatedDisplays / operating elementsDisplayswitching status4 x LED yellowAccessoriesAccessories (supplied)lock nuts: 2RemarksPack quantity1 pcs.Electrical connection - plugConnectionConnector: 1 x M12; Contacts: gold-plated | /responsive/original/content/gallery/product-images/IF/IFS251/P_F_E_W_100_1377_IFS251_01.jpg?v=532669933
6fa4de88-39f2-4e57-8b2a-03505493dff9 | Technische Details | IFS252 | Product characteristicsElectrical designPNPOutput functionnormally openSensing range [mm]4Housingthreaded typeDimensions [mm]M12 x 1 / L = 60ApplicationSpecial featureDrag chain suitability; Increased sensing rangeApplicationIndustrial applications / factory automationElectrical dataOperating voltage [V]10...30 DCCurrent consumption [mA]< 10Protection classIIIReverse polarity protectionyesOutputsElectrical designPNPOutput functionnormally openMax. voltage drop switching output DC [V]2.5Permanent current rating of switching output DC [mA]100Switching frequency DC [Hz]700Short-circuit protectionyesOverload protectionyesDetection zoneSensing range [mm]4Real sensing range Sr [mm]4 ± 10 %Operating distance [mm]0...3.24Increased sensing rangeyesAccuracy / deviationsCorrection factorsteel: 1 / stainless steel: 0.7 / brass: 0.5 / aluminium: 0.4 / copper: 0.3Hysteresis [% of Sr]3...15Switch point drift [% of Sr]-10...10Operating conditionsAmbient temperature [°C]-40...85ProtectionIP 65; IP 66; IP 67; IP 68; IP 69KTests / approvalsEMCEN 61000-4-2 ESD4 kV CD / 8 kV ADEN 61000-4-3 HF radiated10 V/mEN 61000-4-4 Burst2 kVEN 61000-4-6 HF conducted10 VEN 55011class BVibration resistanceEN 60068-2-6 Fc20 g (10...3000 Hz) / 50 sweep cycles per frequency; 1 octave per minute in 3 axesShock resistanceEN 60068-2-27 Ea100 g 11 ms half-sine; 3 shocks each in every direction of the 3 coordinate axesContinuous shock resistanceEN 60068-2-2740 g 6 ms; 4000 shocks each in every direction of the 3 coordinate axesFast temperature changeEN 60068-2-14 NaTA = -40 °C; TB = 85 °C; t1 = 30 min; t2 = < 10 s; 50 cyclesSalt spray testEN 60068-2-52 Kbseverity level 5 (4 test cycles)MTTF [years]861UL approvalTa-25...75 °CEnclosure typeType 1 voltage supplyLimited Voltage/Current UL Approval no.A002 File number ULE174191 Mechanical dataWeight [g]77.6Housingthreaded typeMountingflush mountableDimensions [mm]M12 x 1 / L = 60Thread designationM12 x 1Materialsbrass white bronze coated; sensing face: PBT orange; LED window: PEI; lock nuts: brass white bronze coatedDrag chain suitabilityyesDrag chain suitabilitybending radius for flexible usemin. 10 x cable diameterbending cycles> 5 Mio.Displays / operating elementsDisplayswitching status1 x LED yellowAccessoriesAccessories (supplied)lock nuts: 2RemarksPack quantity1 pcs.Electrical connectionConnectionCable: 2 m PUR Ø 4 mm; burning behaviour to ECE R118 rev. 2; 3 x 0.34 mm² | /responsive/original/content/gallery/product-images/IF/IFS252/P_F_E_W_100_1688_IFS252_01.jpg?v=538927037
6fa4de88-39f2-4e57-8b2a-03505493dff9 | Technische Details | IFS253 | Product characteristicsElectrical designPNPOutput functionnormally openSensing range [mm]7Housingthreaded typeDimensions [mm]M12 x 1 / L = 60ApplicationSpecial featureIncreased sensing rangeApplicationIndustrial applications / factory automationElectrical dataOperating voltage [V]10...30 DCCurrent consumption [mA]< 10Protection classIIIReverse polarity protectionyesOutputsElectrical designPNPOutput functionnormally openMax. voltage drop switching output DC [V]2.5Permanent current rating of switching output DC [mA]100Switching frequency DC [Hz]700Short-circuit protectionyesOverload protectionyesDetection zoneSensing range [mm]7Real sensing range Sr [mm]7 ± 10 %Operating distance [mm]0...5.67Increased sensing rangeyesAccuracy / deviationsCorrection factorsteel: 1 / stainless steel: 0.7 / brass: 0.5 / aluminium: 0.4 / copper: 0.3Hysteresis [% of Sr]3...15Switch point drift [% of Sr]-10...10Operating conditionsAmbient temperature [°C]-40...85ProtectionIP 65; IP 66; IP 67; IP 68; IP 69KTests / approvalsEMCEN 61000-4-2 ESD4 kV CD / 8 kV ADEN 61000-4-3 HF radiated10 V/mEN 61000-4-4 Burst2 kVEN 61000-4-6 HF conducted10 VEN 55011class BVibration resistanceEN 60068-2-6 Fc20 g (10...3000 Hz) / 50 sweep cycles per frequency; 1 octave per minute in 3 axesShock resistanceEN 60068-2-27 Ea100 g 11 ms half-sine; 3 shocks each in every direction of the 3 coordinate axesContinuous shock resistanceEN 60068-2-2740 g 6 ms; 4000 shocks each in every direction of the 3 coordinate axesFast temperature changeEN 60068-2-14 NaTA = -40 °C; TB = 85 °C; t1 = 30 min; t2 = < 10 s; 50 cyclesSalt spray testEN 60068-2-52 Kbseverity level 5 (4 test cycles)MTTF [years]1710UL approvalTa-25...75 °CEnclosure typeType 1 voltage supplyLimited Voltage/Current UL Approval no.A002 File number ULE174191 Mechanical dataWeight [g]77.3Housingthreaded typeMountingnon-flush mountableDimensions [mm]M12 x 1 / L = 60Thread designationM12 x 1Materialsbrass white bronze coated; sensing face: PBT orange; LED window: PEI; lock nuts: brass white bronze coatedDisplays / operating elementsDisplayswitching status1 x LED yellowAccessoriesAccessories (supplied)lock nuts: 2RemarksPack quantity1 pcs.Electrical connectionConnectionCable: 2 m PUR Ø 4 mm; burning behaviour to ECE R118 rev. 2; 3 x 0.34 mm² | /responsive/original/content/gallery/product-images/IF/IFS253/P_F_E_W_100_0826_IFS253_01.jpg?v=532662122
6fa4de88-39f2-4e57-8b2a-03505493dff9 | Technische Details | IFS254 | Product characteristicsElectrical designNPNOutput functionnormally openSensing range [mm]4Housingthreaded typeDimensions [mm]M12 x 1 / L = 60ApplicationSpecial featureIncreased sensing rangeApplicationIndustrial applications / factory automationElectrical dataOperating voltage [V]10...30 DCCurrent consumption [mA]< 10Protection classIIIReverse polarity protectionyesOutputsElectrical designNPNOutput functionnormally openMax. voltage drop switching output DC [V]2.5Permanent current rating of switching output DC [mA]100Switching frequency DC [Hz]700Short-circuit protectionyesOverload protectionyesDetection zoneSensing range [mm]4Real sensing range Sr [mm]4 ± 10 %Operating distance [mm]0...3.24Increased sensing rangeyesAccuracy / deviationsCorrection factorsteel: 1 / stainless steel: 0.7 / brass: 0.5 / aluminium: 0.4 / copper: 0.3Hysteresis [% of Sr]3...15Switch point drift [% of Sr]-10...10Operating conditionsAmbient temperature [°C]-40...85ProtectionIP 65; IP 66; IP 67; IP 68; IP 69KTests / approvalsEMCEN 61000-4-2 ESD4 kV CD / 8 kV ADEN 61000-4-3 HF radiated10 V/mEN 61000-4-4 Burst2 kVEN 61000-4-6 HF conducted10 VEN 55011class BVibration resistanceEN 60068-2-6 Fc20 g (10...3000 Hz) / 50 sweep cycles per frequency; 1 octave per minute in 3 axesShock resistanceEN 60068-2-27 Ea100 g 11 ms half-sine; 3 shocks each in every direction of the 3 coordinate axesContinuous shock resistanceEN 60068-2-2740 g 6 ms; 4000 shocks each in every direction of the 3 coordinate axesFast temperature changeEN 60068-2-14 NaTA = -40 °C; TB = 85 °C; t1 = 30 min; t2 = < 10 s; 50 cyclesSalt spray testEN 60068-2-52 Kbseverity level 5 (4 test cycles)MTTF [years]837UL approvalTa-25...75 °CEnclosure typeType 1 voltage supplyLimited Voltage/Current UL Approval no.A002 File number ULE174191 Mechanical dataWeight [g]78.2Housingthreaded typeMountingflush mountableDimensions [mm]M12 x 1 / L = 60Thread designationM12 x 1Materialsbrass white bronze coated; sensing face: PBT orange; LED window: PEI; lock nuts: brass white bronze coatedDisplays / operating elementsDisplayswitching status1 x LED yellowAccessoriesAccessories (supplied)lock nuts: 2RemarksPack quantity1 pcs.Electrical connectionConnectionCable: 2 m PUR Ø 4 mm; burning behaviour to ECE R118 rev. 2; 3 x 0.34 mm² | /responsive/original/content/gallery/product-images/IF/IFS254/P_F_E_W_100_0824_IFS254_01.jpg?v=532674020
6fa4de88-39f2-4e57-8b2a-03505493dff9 | Technische Details | IFS255 | Product characteristicsElectrical designNPNOutput functionnormally openSensing range [mm]7Housingthreaded typeDimensions [mm]M12 x 1 / L = 60ApplicationSpecial featureIncreased sensing rangeApplicationIndustrial applications / factory automationElectrical dataOperating voltage [V]10...30 DCCurrent consumption [mA]< 10Protection classIIIReverse polarity protectionyesOutputsElectrical designNPNOutput functionnormally openMax. voltage drop switching output DC [V]2.5Permanent current rating of switching output DC [mA]100Switching frequency DC [Hz]700Short-circuit protectionyesOverload protectionyesDetection zoneSensing range [mm]7Real sensing range Sr [mm]7 ± 10 %Operating distance [mm]0...5.67Increased sensing rangeyesAccuracy / deviationsCorrection factorsteel: 1 / stainless steel: 0.7 / brass: 0.5 / aluminium: 0.4 / copper: 0.3Hysteresis [% of Sr]3...15Switch point drift [% of Sr]-10...10Operating conditionsAmbient temperature [°C]-40...85ProtectionIP 65; IP 66; IP 67; IP 68; IP 69KTests / approvalsEMCEN 61000-4-2 ESD4 kV CD / 8 kV ADEN 61000-4-3 HF radiated10 V/mEN 61000-4-4 Burst2 kVEN 61000-4-6 HF conducted10 VEN 55011class BVibration resistanceEN 60068-2-6 Fc20 g (10...3000 Hz) / 50 sweep cycles per frequency; 1 octave per minute in 3 axesShock resistanceEN 60068-2-27 Ea100 g 11 ms half-sine; 3 shocks each in every direction of the 3 coordinate axesContinuous shock resistanceEN 60068-2-2740 g 6 ms; 4000 shocks each in every direction of the 3 coordinate axesFast temperature changeEN 60068-2-14 NaTA = -40 °C; TB = 85 °C; t1 = 30 min; t2 = < 10 s; 50 cyclesSalt spray testEN 60068-2-52 Kbseverity level 5 (4 test cycles)MTTF [years]837UL approvalTa-25...75 °CEnclosure typeType 1 voltage supplyLimited Voltage/Current UL Approval no.A002 File number ULE174191 Mechanical dataWeight [g]76.9Housingthreaded typeMountingnon-flush mountableDimensions [mm]M12 x 1 / L = 60Thread designationM12 x 1Materialsbrass white bronze coated; sensing face: PBT orange; LED window: PEI; lock nuts: brass white bronze coatedDisplays / operating elementsDisplayswitching status1 x LED yellowAccessoriesAccessories (supplied)lock nuts: 2RemarksPack quantity1 pcs.Electrical connectionConnectionCable: 2 m PUR Ø 4 mm; burning behaviour to ECE R118 rev. 2; 3 x 0.34 mm² | /responsive/original/content/gallery/product-images/IF/IFS255/P_F_E_W_100_0826_IFS255_01.jpg?v=532671240
6fa4de88-39f2-4e57-8b2a-03505493dff9 | Technische Details | IFS256 | Product characteristicsElectrical designPNPOutput functionnormally openSensing range [mm]4Housingthreaded typeDimensions [mm]M12 x 1 / L = 40ApplicationSpecial featureIncreased sensing rangeApplicationIndustrial applications / factory automationElectrical dataOperating voltage [V]10...30 DCCurrent consumption [mA]< 10Protection classIIIReverse polarity protectionyesOutputsElectrical designPNPOutput functionnormally openMax. voltage drop switching output DC [V]2.5Permanent current rating of switching output DC [mA]100Switching frequency DC [Hz]700Short-circuit protectionyesOverload protectionyesDetection zoneSensing range [mm]4Real sensing range Sr [mm]4 ± 10 %Operating distance [mm]0...3.24Increased sensing rangeyesAccuracy / deviationsCorrection factorsteel: 1 / stainless steel: 0.7 / brass: 0.5 / aluminium: 0.4 / copper: 0.3Hysteresis [% of Sr]3...15Switch point drift [% of Sr]-10...10Operating conditionsAmbient temperature [°C]-40...85ProtectionIP 65; IP 66; IP 67; IP 68; IP 69KTests / approvalsEMCEN 61000-4-2 ESD4 kV CD / 8 kV ADEN 61000-4-3 HF radiated10 V/mEN 61000-4-4 Burst2 kVEN 61000-4-6 HF conducted10 VEN 55011class BVibration resistanceEN 60068-2-6 Fc20 g (10...3000 Hz) / 50 sweep cycles per frequency; 1 octave per minute in 3 axesShock resistanceEN 60068-2-27 Ea100 g 11 ms half-sine; 3 shocks each in every direction of the 3 coordinate axesContinuous shock resistanceEN 60068-2-2740 g 6 ms; 4000 shocks each in every direction of the 3 coordinate axesFast temperature changeEN 60068-2-14 NaTA = -40 °C; TB = 85 °C; t1 = 30 min; t2 = < 10 s; 50 cyclesSalt spray testEN 60068-2-52 Kbseverity level 5 (4 test cycles)MTTF [years]861UL approvalTa-25...75 °CEnclosure typeType 1 voltage supplyLimited Voltage/Current UL Approval no.A002 File number ULE174191 Mechanical dataWeight [g]72Housingthreaded typeMountingflush mountableDimensions [mm]M12 x 1 / L = 40Thread designationM12 x 1Materialsbrass white bronze coated; sensing face: PBT orange; LED window: PEI; lock nuts: brass white bronze coatedDisplays / operating elementsDisplayswitching status1 x LED yellowAccessoriesAccessories (supplied)lock nuts: 2RemarksPack quantity1 pcs.Electrical connectionConnectionCable: 2 m PUR Ø 4 mm; burning behaviour to ECE R118 rev. 2; 3 x 0.34 mm² | /responsive/original/content/gallery/product-images/IF/IFS256/P_F_E_W_100_0825_IFS256_01.jpg?v=532676488
6fa4de88-39f2-4e57-8b2a-03505493dff9 | Technische Details | IFS257 | Product characteristicsElectrical designPNPOutput functionnormally openSensing range [mm]7Housingthreaded typeDimensions [mm]M12 x 1 / L = 40ApplicationSpecial featureIncreased sensing rangeApplicationIndustrial applications / factory automationElectrical dataOperating voltage [V]10...30 DCCurrent consumption [mA]< 10Protection classIIIReverse polarity protectionyesOutputsElectrical designPNPOutput functionnormally openMax. voltage drop switching output DC [V]2.5Permanent current rating of switching output DC [mA]100Switching frequency DC [Hz]700Short-circuit protectionyesOverload protectionyesDetection zoneSensing range [mm]7Real sensing range Sr [mm]7 ± 10 %Operating distance [mm]0...5.67Increased sensing rangeyesAccuracy / deviationsCorrection factorsteel: 1 / stainless steel: 0.7 / brass: 0.5 / aluminium: 0.4 / copper: 0.3Hysteresis [% of Sr]3...15Switch point drift [% of Sr]-10...10Operating conditionsAmbient temperature [°C]-40...85ProtectionIP 65; IP 66; IP 67; IP 68; IP 69KTests / approvalsEMCEN 61000-4-2 ESD4 kV CD / 8 kV ADEN 61000-4-3 HF radiated10 V/mEN 61000-4-4 Burst2 kVEN 61000-4-6 HF conducted10 VEN 55011class BVibration resistanceEN 60068-2-6 Fc20 g (10...3000 Hz) / 50 sweep cycles per frequency; 1 octave per minute in 3 axesShock resistanceEN 60068-2-27 Ea100 g 11 ms half-sine; 3 shocks each in every direction of the 3 coordinate axesContinuous shock resistanceEN 60068-2-2740 g 6 ms; 4000 shocks each in every direction of the 3 coordinate axesFast temperature changeEN 60068-2-14 NaTA = -40 °C; TB = 85 °C; t1 = 30 min; t2 = < 10 s; 50 cyclesSalt spray testEN 60068-2-52 Kbseverity level 5 (4 test cycles)MTTF [years]861UL approvalTa-25...75 °CEnclosure typeType 1 voltage supplyLimited Voltage/Current UL Approval no.A002 File number ULE174191 Mechanical dataWeight [g]71.5Housingthreaded typeMountingnon-flush mountableDimensions [mm]M12 x 1 / L = 40Thread designationM12 x 1Materialsbrass white bronze coated; sensing face: PBT orange; LED window: PEI; lock nuts: brass white bronze coatedDisplays / operating elementsDisplayswitching status1 x LED yellowAccessoriesAccessories (supplied)lock nuts: 2RemarksPack quantity1 pcs.Electrical connectionConnectionCable: 2 m PUR Ø 4 mm; burning behaviour to ECE R118 rev. 2; 3 x 0.34 mm² | /responsive/original/content/gallery/product-images/IF/IFS257/P_F_E_W_100_0823_IFS257_01.jpg?v=532675911
6fa4de88-39f2-4e57-8b2a-03505493dff9 | Technische Details | IFS258 | Product characteristicsElectrical designNPNOutput functionnormally openSensing range [mm]4Housingthreaded typeDimensions [mm]M12 x 1 / L = 40ApplicationSpecial featureIncreased sensing rangeApplicationIndustrial applications / factory automationElectrical dataOperating voltage [V]10...30 DCCurrent consumption [mA]< 10Protection classIIIReverse polarity protectionyesOutputsElectrical designNPNOutput functionnormally openMax. voltage drop switching output DC [V]2.5Permanent current rating of switching output DC [mA]100Switching frequency DC [Hz]700Short-circuit protectionyesOverload protectionyesDetection zoneSensing range [mm]4Real sensing range Sr [mm]4 ± 10 %Operating distance [mm]0...3.24Increased sensing rangeyesAccuracy / deviationsCorrection factorsteel: 1 / stainless steel: 0.7 / brass: 0.5 / aluminium: 0.4 / copper: 0.3Hysteresis [% of Sr]3...15Switch point drift [% of Sr]-10...10Operating conditionsAmbient temperature [°C]-40...85ProtectionIP 65; IP 66; IP 67; IP 68; IP 69KTests / approvalsEMCEN 61000-4-2 ESD4 kV CD / 8 kV ADEN 61000-4-3 HF radiated10 V/mEN 61000-4-4 Burst2 kVEN 61000-4-6 HF conducted10 VEN 55011class BVibration resistanceEN 60068-2-6 Fc20 g (10...3000 Hz) / 50 sweep cycles per frequency; 1 octave per minute in 3 axesShock resistanceEN 60068-2-27 Ea100 g 11 ms half-sine; 3 shocks each in every direction of the 3 coordinate axesContinuous shock resistanceEN 60068-2-2740 g 6 ms; 4000 shocks each in every direction of the 3 coordinate axesFast temperature changeEN 60068-2-14 NaTA = -40 °C; TB = 85 °C; t1 = 30 min; t2 = < 10 s; 50 cyclesSalt spray testEN 60068-2-52 Kbseverity level 5 (4 test cycles)MTTF [years]837UL approvalTa-25...75 °CEnclosure typeType 1 voltage supplyLimited Voltage/Current UL Approval no.A002 File number ULE174191 Mechanical dataWeight [g]72.4Housingthreaded typeMountingflush mountableDimensions [mm]M12 x 1 / L = 40Thread designationM12 x 1Materialsbrass white bronze coated; sensing face: PBT orange; LED window: PEI; lock nuts: brass white bronze coatedDisplays / operating elementsDisplayswitching status1 x LED yellowAccessoriesAccessories (supplied)lock nuts: 2RemarksPack quantity1 pcs.Electrical connectionConnectionCable: 2 m PUR Ø 4 mm; burning behaviour to ECE R118 rev. 2; 3 x 0.34 mm² | /responsive/original/content/gallery/product-images/IF/IFS258/P_F_E_W_100_0825_IFS258_01.jpg?v=532670299
6fa4de88-39f2-4e57-8b2a-03505493dff9 | Technische Details | IFS259 | Product characteristicsElectrical designNPNOutput functionnormally openSensing range [mm]7Housingthreaded typeDimensions [mm]M12 x 1 / L = 40ApplicationSpecial featureIncreased sensing rangeApplicationIndustrial applications / factory automationElectrical dataOperating voltage [V]10...30 DCCurrent consumption [mA]< 10Protection classIIIReverse polarity protectionyesOutputsElectrical designNPNOutput functionnormally openMax. voltage drop switching output DC [V]2.5Permanent current rating of switching output DC [mA]100Switching frequency DC [Hz]700Short-circuit protectionyesOverload protectionyesDetection zoneSensing range [mm]7Real sensing range Sr [mm]7 ± 10 %Operating distance [mm]0...5.67Increased sensing rangeyesAccuracy / deviationsCorrection factorsteel: 1 / stainless steel: 0.7 / brass: 0.5 / aluminium: 0.4 / copper: 0.3Hysteresis [% of Sr]3...15Switch point drift [% of Sr]-10...10Operating conditionsAmbient temperature [°C]-40...85ProtectionIP 65; IP 66; IP 67; IP 68; IP 69KTests / approvalsEMCEN 61000-4-2 ESD4 kV CD / 8 kV ADEN 61000-4-3 HF radiated10 V/mEN 61000-4-4 Burst2 kVEN 61000-4-6 HF conducted10 VEN 55011class BVibration resistanceEN 60068-2-6 Fc20 g (10...3000 Hz) / 50 sweep cycles per frequency; 1 octave per minute in 3 axesShock resistanceEN 60068-2-27 Ea100 g 11 ms half-sine; 3 shocks each in every direction of the 3 coordinate axesContinuous shock resistanceEN 60068-2-2740 g 6 ms; 4000 shocks each in every direction of the 3 coordinate axesFast temperature changeEN 60068-2-14 NaTA = -40 °C; TB = 85 °C; t1 = 30 min; t2 = < 10 s; 50 cyclesSalt spray testEN 60068-2-52 Kbseverity level 5 (4 test cycles)MTTF [years]837UL approvalTa-25...75 °CEnclosure typeType 1 voltage supplyLimited Voltage/Current UL Approval no.A002 File number ULE174191 Mechanical dataWeight [g]71Housingthreaded typeMountingnon-flush mountableDimensions [mm]M12 x 1 / L = 40Thread designationM12 x 1Materialsbrass white bronze coated; sensing face: PBT orange; LED window: PEI; lock nuts: brass white bronze coatedDisplays / operating elementsDisplayswitching status1 x LED yellowAccessoriesAccessories (supplied)lock nuts: 2RemarksPack quantity1 pcs.Electrical connectionConnectionCable: 2 m PUR Ø 4 mm; burning behaviour to ECE R118 rev. 2; 3 x 0.34 mm² | /responsive/original/content/gallery/product-images/IF/IFS259/P_F_E_W_100_0823_IFS259_01.jpg?v=532661739
6fa4de88-39f2-4e57-8b2a-03505493dff9 | Technische Details | IFS260 | Product characteristicsElectrical designPNPOutput functionnormally closedSensing range [mm]4Housingthreaded typeDimensions [mm]M12 x 1 / L = 45ApplicationSpecial featureGold-plated contacts; Increased sensing rangeApplicationIndustrial applications / factory automationElectrical dataOperating voltage [V]10...30 DCCurrent consumption [mA]< 10Protection classIIIReverse polarity protectionyesOutputsElectrical designPNPOutput functionnormally closedMax. voltage drop switching output DC [V]2.5Permanent current rating of switching output DC [mA]100Switching frequency DC [Hz]700Short-circuit protectionyesOverload protectionyesDetection zoneSensing range [mm]4Real sensing range Sr [mm]4 ± 10 %Operating distance [mm]0...3.24Increased sensing rangeyesAccuracy / deviationsCorrection factorsteel: 1 / stainless steel: 0.7 / brass: 0.5 / aluminium: 0.4 / copper: 0.3Hysteresis [% of Sr]3...15Switch point drift [% of Sr]-10...10Operating conditionsAmbient temperature [°C]-40...85ProtectionIP 65; IP 66; IP 67; IP 68; IP 69KTests / approvalsEMCEN 61000-4-2 ESD4 kV CD / 8 kV ADEN 61000-4-3 HF radiated10 V/mEN 61000-4-4 Burst2 kVEN 61000-4-6 HF conducted10 VEN 55011class BVibration resistanceEN 60068-2-6 Fc20 g (10...3000 Hz) / 50 sweep cycles per frequency; 1 octave per minute in 3 axesShock resistanceEN 60068-2-27 Ea100 g 11 ms half-sine; 3 shocks each in every direction of the 3 coordinate axesContinuous shock resistanceEN 60068-2-2740 g 6 ms; 4000 shocks each in every direction of the 3 coordinate axesFast temperature changeEN 60068-2-14 NaTA = -40 °C; TB = 85 °C; t1 = 30 min; t2 = < 10 s; 50 cyclesSalt spray testEN 60068-2-52 Kbseverity level 5 (4 test cycles)MTTF [years]1637UL approvalTa-25...70 °CEnclosure typeType 1 voltage supplyLimited Voltage/Current UL Approval no.A001 File number ULE174191 Mechanical dataWeight [g]24.7Housingthreaded typeMountingflush mountableDimensions [mm]M12 x 1 / L = 45Thread designationM12 x 1Materialsbrass white bronze coated; sensing face: PBT orange; LED window: PEI; lock nuts: brass white bronze coatedDisplays / operating elementsDisplayswitching status4 x LED yellowAccessoriesAccessories (supplied)lock nuts: 2RemarksPack quantity1 pcs.Electrical connection - plugConnectionConnector: 1 x M12; Contacts: gold-plated | /responsive/original/content/gallery/product-images/IF/IFS260/P_F_E_W_100_0809_IFS260_01.jpg?v=521988585
6fa4de88-39f2-4e57-8b2a-03505493dff9 | Technische Details | IFS261 | Product characteristicsElectrical designPNPOutput functionnormally closedSensing range [mm]7Housingthreaded typeDimensions [mm]M12 x 1 / L = 45ApplicationSpecial featureGold-plated contacts; Increased sensing rangeApplicationIndustrial applications / factory automationElectrical dataOperating voltage [V]10...30 DCCurrent consumption [mA]< 10Protection classIIIReverse polarity protectionyesOutputsElectrical designPNPOutput functionnormally closedMax. voltage drop switching output DC [V]2.5Permanent current rating of switching output DC [mA]100Switching frequency DC [Hz]700Short-circuit protectionyesOverload protectionyesDetection zoneSensing range [mm]7Real sensing range Sr [mm]7 ± 10 %Operating distance [mm]0...5.67Increased sensing rangeyesAccuracy / deviationsCorrection factorsteel: 1 / stainless steel: 0.7 / brass: 0.5 / aluminium: 0.4 / copper: 0.3Hysteresis [% of Sr]3...15Switch point drift [% of Sr]-10...10Operating conditionsAmbient temperature [°C]-40...85ProtectionIP 65; IP 66; IP 67; IP 68; IP 69KTests / approvalsEMCEN 61000-4-2 ESD4 kV CD / 8 kV ADEN 61000-4-3 HF radiated10 V/mEN 61000-4-4 Burst2 kVEN 61000-4-6 HF conducted10 VEN 55011class BVibration resistanceEN 60068-2-6 Fc20 g (10...3000 Hz) / 50 sweep cycles per frequency; 1 octave per minute in 3 axesShock resistanceEN 60068-2-27 Ea100 g 11 ms half-sine; 3 shocks each in every direction of the 3 coordinate axesContinuous shock resistanceEN 60068-2-2740 g 6 ms; 4000 shocks each in every direction of the 3 coordinate axesFast temperature changeEN 60068-2-14 NaTA = -40 °C; TB = 85 °C; t1 = 30 min; t2 = < 10 s; 50 cyclesSalt spray testEN 60068-2-52 Kbseverity level 5 (4 test cycles)MTTF [years]1637UL approvalTa-25...70 °CEnclosure typeType 1 voltage supplyLimited Voltage/Current UL Approval no.A001 File number ULE174191 Mechanical dataWeight [g]23.8Housingthreaded typeMountingnon-flush mountableDimensions [mm]M12 x 1 / L = 45Thread designationM12 x 1Materialsbrass white bronze coated; sensing face: PBT orange; LED window: PEI; lock nuts: brass white bronze coatedDisplays / operating elementsDisplayswitching status4 x LED yellowAccessoriesAccessories (supplied)lock nuts: 2RemarksPack quantity1 pcs.Electrical connection - plugConnectionConnector: 1 x M12; Contacts: gold-plated | /responsive/original/content/gallery/product-images/IF/IFS261/P_F_E_W_100_0810_IFS261_01.jpg?v=521689724
6fa4de88-39f2-4e57-8b2a-03505493dff9 | Technische Details | IFS262 | Product characteristicsElectrical designNPNOutput functionnormally closedSensing range [mm]4Housingthreaded typeDimensions [mm]M12 x 1 / L = 45ApplicationSpecial featureGold-plated contacts; Increased sensing rangeApplicationIndustrial applications / factory automationElectrical dataOperating voltage [V]10...30 DCCurrent consumption [mA]< 10Protection classIIIReverse polarity protectionyesOutputsElectrical designNPNOutput functionnormally closedMax. voltage drop switching output DC [V]2.5Permanent current rating of switching output DC [mA]100Switching frequency DC [Hz]700Short-circuit protectionyesOverload protectionyesDetection zoneSensing range [mm]4Real sensing range Sr [mm]4 ± 10 %Operating distance [mm]0...3.24Increased sensing rangeyesAccuracy / deviationsCorrection factorsteel: 1 / stainless steel: 0.7 / brass: 0.5 / aluminium: 0.4 / copper: 0.3Hysteresis [% of Sr]3...15Switch point drift [% of Sr]-10...10Operating conditionsAmbient temperature [°C]-40...85ProtectionIP 65; IP 66; IP 67; IP 68; IP 69KTests / approvalsEMCEN 61000-4-2 ESD4 kV CD / 8 kV ADEN 61000-4-3 HF radiated10 V/mEN 61000-4-4 Burst2 kVEN 61000-4-6 HF conducted10 VEN 55011class BVibration resistanceEN 60068-2-6 Fc20 g (10...3000 Hz) / 50 sweep cycles per frequency; 1 octave per minute in 3 axesShock resistanceEN 60068-2-27 Ea100 g 11 ms half-sine; 3 shocks each in every direction of the 3 coordinate axesContinuous shock resistanceEN 60068-2-2740 g 6 ms; 4000 shocks each in every direction of the 3 coordinate axesFast temperature changeEN 60068-2-14 NaTA = -40 °C; TB = 85 °C; t1 = 30 min; t2 = < 10 s; 50 cyclesSalt spray testEN 60068-2-52 Kbseverity level 5 (4 test cycles)MTTF [years]1594UL approvalTa-25...70 °CEnclosure typeType 1 voltage supplyLimited Voltage/Current UL Approval no.A001 File number ULE174191 Mechanical dataWeight [g]24.7Housingthreaded typeMountingflush mountableDimensions [mm]M12 x 1 / L = 45Thread designationM12 x 1Materialsbrass white bronze coated; sensing face: PBT orange; LED window: PEI; lock nuts: brass white bronze coatedDisplays / operating elementsDisplayswitching status4 x LED yellowAccessoriesAccessories (supplied)lock nuts: 2RemarksPack quantity1 pcs.Electrical connection - plugConnectionConnector: 1 x M12; Contacts: gold-plated | /responsive/original/content/gallery/product-images/IF/IFS262/P_F_E_W_100_0809_IFS262_01.jpg?v=521790162
6fa4de88-39f2-4e57-8b2a-03505493dff9 | Technische Details | IFS263 | Product characteristicsElectrical designNPNOutput functionnormally closedSensing range [mm]7Housingthreaded typeDimensions [mm]M12 x 1 / L = 45ApplicationSpecial featureGold-plated contacts; Increased sensing rangeApplicationIndustrial applications / factory automationElectrical dataOperating voltage [V]10...30 DCCurrent consumption [mA]< 10Protection classIIIReverse polarity protectionyesOutputsElectrical designNPNOutput functionnormally closedMax. voltage drop switching output DC [V]2.5Permanent current rating of switching output DC [mA]100Switching frequency DC [Hz]700Short-circuit protectionyesOverload protectionyesDetection zoneSensing range [mm]7Real sensing range Sr [mm]7 ± 10 %Operating distance [mm]0...5.67Increased sensing rangeyesAccuracy / deviationsCorrection factorsteel: 1 / stainless steel: 0.7 / brass: 0.5 / aluminium: 0.4 / copper: 0.3Hysteresis [% of Sr]3...15Switch point drift [% of Sr]-10...10Operating conditionsAmbient temperature [°C]-40...85ProtectionIP 65; IP 66; IP 67; IP 68; IP 69KTests / approvalsEMCEN 61000-4-2 ESD4 kV CD / 8 kV ADEN 61000-4-3 HF radiated10 V/mEN 61000-4-4 Burst2 kVEN 61000-4-6 HF conducted10 VEN 55011class BVibration resistanceEN 60068-2-6 Fc20 g (10...3000 Hz) / 50 sweep cycles per frequency; 1 octave per minute in 3 axesShock resistanceEN 60068-2-27 Ea100 g 11 ms half-sine; 3 shocks each in every direction of the 3 coordinate axesContinuous shock resistanceEN 60068-2-2740 g 6 ms; 4000 shocks each in every direction of the 3 coordinate axesFast temperature changeEN 60068-2-14 NaTA = -40 °C; TB = 85 °C; t1 = 30 min; t2 = < 10 s; 50 cyclesSalt spray testEN 60068-2-52 Kbseverity level 5 (4 test cycles)MTTF [years]1594UL approvalTa-25...70 °CEnclosure typeType 1 voltage supplyLimited Voltage/Current UL Approval no.A001 File number ULE174191 Mechanical dataWeight [g]24Housingthreaded typeMountingnon-flush mountableDimensions [mm]M12 x 1 / L = 45Thread designationM12 x 1Materialsbrass white bronze coated; sensing face: PBT orange; LED window: PEI; lock nuts: brass white bronze coatedDisplays / operating elementsDisplayswitching status4 x LED yellowAccessoriesAccessories (supplied)lock nuts: 2RemarksPack quantity1 pcs.Electrical connection - plugConnectionConnector: 1 x M12; Contacts: gold-plated | /responsive/original/content/gallery/product-images/IF/IFS263/P_F_E_W_100_0810_IFS263_01.jpg?v=521689246
6fa4de88-39f2-4e57-8b2a-03505493dff9 | Technische Details | IFS268 | Product characteristicsElectrical designPNPOutput functionnormally openSensing range [mm]4Housingthreaded typeDimensions [mm]M12 x 1 / L = 60ApplicationSpecial featureDrag chain suitability; Increased sensing rangeApplicationIndustrial applications / factory automationElectrical dataOperating voltage [V]10...30 DCCurrent consumption [mA]< 10Protection classIIIReverse polarity protectionyesOutputsElectrical designPNPOutput functionnormally openMax. voltage drop switching output DC [V]2.5Permanent current rating of switching output DC [mA]100Switching frequency DC [Hz]700Short-circuit protectionyesOverload protectionyesDetection zoneSensing range [mm]4Real sensing range Sr [mm]4 ± 10 %Operating distance [mm]0...3.24Increased sensing rangeyesAccuracy / deviationsCorrection factorsteel: 1 / stainless steel: 0.7 / brass: 0.5 / aluminium: 0.4 / copper: 0.3Hysteresis [% of Sr]3...15Switch point drift [% of Sr]-10...10Operating conditionsAmbient temperature [°C]-40...85ProtectionIP 65; IP 66; IP 67; IP 68; IP 69KTests / approvalsEMCEN 61000-4-2 ESD4 kV CD / 8 kV ADEN 61000-4-3 HF radiated10 V/mEN 61000-4-4 Burst2 kVEN 61000-4-6 HF conducted10 VEN 55011class BVibration resistanceEN 60068-2-6 Fc20 g (10...3000 Hz) / 50 sweep cycles per frequency; 1 octave per minute in 3 axesShock resistanceEN 60068-2-27 Ea100 g 11 ms half-sine; 3 shocks each in every direction of the 3 coordinate axesContinuous shock resistanceEN 60068-2-2740 g 6 ms; 4000 shocks each in every direction of the 3 coordinate axesFast temperature changeEN 60068-2-14 NaTA = -40 °C; TB = 85 °C; t1 = 30 min; t2 = < 10 s; 50 cyclesSalt spray testEN 60068-2-52 Kbseverity level 5 (4 test cycles)MTTF [years]861UL approvalTa-25...75 °CEnclosure typeType 1 voltage supplyLimited Voltage/Current UL Approval no.A002 File number ULE174191 Mechanical dataWeight [g]144.2Housingthreaded typeMountingflush mountableDimensions [mm]M12 x 1 / L = 60Thread designationM12 x 1Materialsbrass white bronze coated; sensing face: PBT orange; LED window: PEI; lock nuts: brass white bronze coatedDrag chain suitabilityyesDrag chain suitabilitybending radius for flexible usemin. 10 x cable diameterbending cycles> 5 Mio.Displays / operating elementsDisplayswitching status1 x LED yellowAccessoriesAccessories (supplied)lock nuts: 2RemarksPack quantity1 pcs.Electrical connectionConnectionCable: 5 m PUR Ø 4 mm; burning behaviour to ECE R118 rev. 2; 3 x 0.34 mm² | /responsive/original/content/gallery/product-images/IF/IFS268/P_F_E_W_100_1689_IFS268_01.jpg?v=538923633
6fa4de88-39f2-4e57-8b2a-03505493dff9 | Technische Details | IFS272 | Product characteristicsElectrical designPNPOutput functionnormally openSensing range [mm]4Housingthreaded typeDimensions [mm]M12 x 1 / L = 40ApplicationSpecial featureIncreased sensing rangeApplicationIndustrial applications / factory automationElectrical dataOperating voltage [V]10...30 DCCurrent consumption [mA]< 10Protection classIIIReverse polarity protectionyesOutputsElectrical designPNPOutput functionnormally openMax. voltage drop switching output DC [V]2.5Permanent current rating of switching output DC [mA]100Switching frequency DC [Hz]700Short-circuit protectionyesOverload protectionyesDetection zoneSensing range [mm]4Real sensing range Sr [mm]4 ± 10 %Operating distance [mm]0...3.24Increased sensing rangeyesAccuracy / deviationsCorrection factorsteel: 1 / stainless steel: 0.7 / brass: 0.5 / aluminium: 0.4 / copper: 0.3Hysteresis [% of Sr]3...15Switch point drift [% of Sr]-10...10Operating conditionsAmbient temperature [°C]-40...85ProtectionIP 65; IP 66; IP 67; IP 68; IP 69KTests / approvalsEMCEN 61000-4-2 ESD4 kV CD / 8 kV ADEN 61000-4-3 HF radiated10 V/mEN 61000-4-4 Burst2 kVEN 61000-4-6 HF conducted10 VEN 55011class BVibration resistanceEN 60068-2-6 Fc20 g (10...3000 Hz) / 50 sweep cycles per frequency; 1 octave per minute in 3 axesShock resistanceEN 60068-2-27 Ea100 g 11 ms half-sine; 3 shocks each in every direction of the 3 coordinate axesContinuous shock resistanceEN 60068-2-2740 g 6 ms; 4000 shocks each in every direction of the 3 coordinate axesFast temperature changeEN 60068-2-14 NaTA = -40 °C; TB = 85 °C; t1 = 30 min; t2 = < 10 s; 50 cyclesSalt spray testEN 60068-2-52 Kbseverity level 5 (4 test cycles)MTTF [years]861UL approvalTa-25...75 °CEnclosure typeType 1 voltage supplyLimited Voltage/Current UL Approval no.A002 File number ULE174191 Mechanical dataWeight [g]139.8Housingthreaded typeMountingflush mountableDimensions [mm]M12 x 1 / L = 40Thread designationM12 x 1Materialsbrass white bronze coated; sensing face: PBT orange; LED window: PEI; lock nuts: brass white bronze coatedDisplays / operating elementsDisplayswitching status1 x LED yellowAccessoriesAccessories (supplied)lock nuts: 2RemarksPack quantity1 pcs.Electrical connectionConnectionCable: 5 m PUR Ø 4 mm; burning behaviour to ECE R118 rev. 2; 3 x 0.34 mm² | /responsive/original/content/gallery/product-images/IF/IFS272/P_F_E_W_100_0825_IFS272_01.jpg?v=532657979
6fa4de88-39f2-4e57-8b2a-03505493dff9 | Technische Details | IFS274 | Product characteristicsElectrical designNPNOutput functionnormally openSensing range [mm]4Housingthreaded typeDimensions [mm]M12 x 1 / L = 40ApplicationSpecial featureIncreased sensing rangeApplicationIndustrial applications / factory automationElectrical dataOperating voltage [V]10...30 DCCurrent consumption [mA]< 10Protection classIIIReverse polarity protectionyesOutputsElectrical designNPNOutput functionnormally openMax. voltage drop switching output DC [V]2.5Permanent current rating of switching output DC [mA]100Switching frequency DC [Hz]700Short-circuit protectionyesOverload protectionyesDetection zoneSensing range [mm]4Real sensing range Sr [mm]4 ± 10 %Operating distance [mm]0...3.24Increased sensing rangeyesAccuracy / deviationsCorrection factorsteel: 1 / stainless steel: 0.7 / brass: 0.5 / aluminium: 0.4 / copper: 0.3Hysteresis [% of Sr]3...15Switch point drift [% of Sr]-10...10Operating conditionsAmbient temperature [°C]-40...85ProtectionIP 65; IP 66; IP 67; IP 68; IP 69KTests / approvalsEMCEN 61000-4-2 ESD4 kV CD / 8 kV ADEN 61000-4-3 HF radiated10 V/mEN 61000-4-4 Burst2 kVEN 61000-4-6 HF conducted10 VEN 55011class BVibration resistanceEN 60068-2-6 Fc20 g (10...3000 Hz) / 50 sweep cycles per frequency; 1 octave per minute in 3 axesShock resistanceEN 60068-2-27 Ea100 g 11 ms half-sine; 3 shocks each in every direction of the 3 coordinate axesContinuous shock resistanceEN 60068-2-2740 g 6 ms; 4000 shocks each in every direction of the 3 coordinate axesFast temperature changeEN 60068-2-14 NaTA = -40 °C; TB = 85 °C; t1 = 30 min; t2 = < 10 s; 50 cyclesSalt spray testEN 60068-2-52 Kbseverity level 5 (4 test cycles)MTTF [years]837UL approvalTa-25...75 °CEnclosure typeType 1 voltage supplyLimited Voltage/Current UL Approval no.A002 File number ULE174191 Mechanical dataWeight [g]138.6Housingthreaded typeMountingflush mountableDimensions [mm]M12 x 1 / L = 40Thread designationM12 x 1Materialsbrass white bronze coated; sensing face: PBT orange; LED window: PEI; lock nuts: brass white bronze coatedDisplays / operating elementsDisplayswitching status1 x LED yellowAccessoriesAccessories (supplied)lock nuts: 2RemarksPack quantity1 pcs.Electrical connectionConnectionCable: 5 m PUR; burning behaviour to ECE R118 rev. 2; 3 x 0.34 mm²
6fa4de88-39f2-4e57-8b2a-03505493dff9 | Technische Details | IFS280 | Product characteristicsElectrical designPNPOutput functionnormally closedSensing range [mm]4Housingthreaded typeDimensions [mm]M12 x 1 / L = 60ApplicationSpecial featureIncreased sensing rangeApplicationIndustrial applications / factory automationElectrical dataOperating voltage [V]10...30 DCCurrent consumption [mA]< 10Protection classIIIReverse polarity protectionyesOutputsElectrical designPNPOutput functionnormally closedMax. voltage drop switching output DC [V]2.5Permanent current rating of switching output DC [mA]100Switching frequency DC [Hz]700Short-circuit protectionyesOverload protectionyesDetection zoneSensing range [mm]4Real sensing range Sr [mm]4 ± 10 %Operating distance [mm]0...3.24Increased sensing rangeyesAccuracy / deviationsCorrection factorsteel: 1 / stainless steel: 0.7 / brass: 0.5 / aluminium: 0.4 / copper: 0.3Hysteresis [% of Sr]3...15Switch point drift [% of Sr]-10...10Operating conditionsAmbient temperature [°C]-40...85ProtectionIP 65; IP 66; IP 67; IP 68; IP 69KTests / approvalsEMCEN 61000-4-2 ESD4 kV CD / 8 kV ADEN 61000-4-3 HF radiated10 V/mEN 61000-4-4 Burst2 kVEN 61000-4-6 HF conducted10 VEN 55011class BVibration resistanceEN 60068-2-6 Fc20 g (10...3000 Hz) / 50 sweep cycles per frequency; 1 octave per minute in 3 axesShock resistanceEN 60068-2-27 Ea100 g 11 ms half-sine; 3 shocks each in every direction of the 3 coordinate axesContinuous shock resistanceEN 60068-2-2740 g 6 ms; 4000 shocks each in every direction of the 3 coordinate axesFast temperature changeEN 60068-2-14 NaTA = -40 °C; TB = 85 °C; t1 = 30 min; t2 = < 10 s; 50 cyclesSalt spray testEN 60068-2-52 Kbseverity level 5 (4 test cycles)MTTF [years]829UL approvalTa-25...75 °CEnclosure typeType 1 voltage supplyLimited Voltage/Current UL Approval no.A002 File number ULE174191 Mechanical dataWeight [g]77.3Housingthreaded typeMountingflush mountableDimensions [mm]M12 x 1 / L = 60Thread designationM12 x 1Materialsbrass white bronze coated; sensing face: PBT orange; LED window: PEI; lock nuts: brass white bronze coatedDisplays / operating elementsDisplayswitching status1 x LED yellowAccessoriesAccessories (supplied)lock nuts: 2RemarksPack quantity1 pcs.Electrical connectionConnectionCable: 2 m PUR Ø 4 mm; burning behaviour to ECE R118 rev. 2; 3 x 0.34 mm² | /responsive/original/content/gallery/product-images/IF/IFS280/P_F_E_W_100_0824_IFS280_01.jpg?v=532674710
6fa4de88-39f2-4e57-8b2a-03505493dff9 | Technische Details | IFS281 | Product characteristicsElectrical designNPNOutput functionnormally closedSensing range [mm]4Housingthreaded typeDimensions [mm]M12 x 1 / L = 60ApplicationSpecial featureIncreased sensing rangeApplicationIndustrial applications / factory automationElectrical dataOperating voltage [V]10...30 DCCurrent consumption [mA]< 10Protection classIIIReverse polarity protectionyesOutputsElectrical designNPNOutput functionnormally closedMax. voltage drop switching output DC [V]2.5Permanent current rating of switching output DC [mA]100Switching frequency DC [Hz]700Short-circuit protectionyesOverload protectionyesDetection zoneSensing range [mm]4Real sensing range Sr [mm]4 ± 10 %Operating distance [mm]0...3.24Increased sensing rangeyesAccuracy / deviationsCorrection factorsteel: 1 / stainless steel: 0.7 / brass: 0.5 / aluminium: 0.4 / copper: 0.3Hysteresis [% of Sr]3...15Switch point drift [% of Sr]-10...10Operating conditionsAmbient temperature [°C]-40...85ProtectionIP 65; IP 66; IP 67; IP 68; IP 69KTests / approvalsEMCEN 61000-4-2 ESD4 kV CD / 8 kV ADEN 61000-4-3 HF radiated10 V/mEN 61000-4-4 Burst2 kVEN 61000-4-6 HF conducted10 VEN 55011class BVibration resistanceEN 60068-2-6 Fc20 g (10...3000 Hz) / 50 sweep cycles per frequency; 1 octave per minute in 3 axesShock resistanceEN 60068-2-27 Ea100 g 11 ms half-sine; 3 shocks each in every direction of the 3 coordinate axesContinuous shock resistanceEN 60068-2-2740 g 6 ms; 4000 shocks each in every direction of the 3 coordinate axesFast temperature changeEN 60068-2-14 NaTA = -40 °C; TB = 85 °C; t1 = 30 min; t2 = < 10 s; 50 cyclesSalt spray testEN 60068-2-52 Kbseverity level 5 (4 test cycles)MTTF [years]808UL approvalTa-25...75 °CEnclosure typeType 1 voltage supplyLimited Voltage/Current UL Approval no.A002 File number ULE174191 Mechanical dataWeight [g]77.8Housingthreaded typeMountingflush mountableDimensions [mm]M12 x 1 / L = 60Thread designationM12 x 1Materialsbrass white bronze coated; sensing face: PBT orange; LED window: PEI; lock nuts: brass white bronze coatedDisplays / operating elementsDisplayswitching status1 x LED yellowAccessoriesAccessories (supplied)lock nuts: 2RemarksPack quantity1 pcs.Electrical connectionConnectionCable: 2 m PUR Ø 4 mm; burning behaviour to ECE R118 rev. 2; 3 x 0.34 mm² | /responsive/original/content/gallery/product-images/IF/IFS281/P_F_E_W_100_0824_IFS281_01.jpg?v=532675362
6fa4de88-39f2-4e57-8b2a-03505493dff9 | Technische Details | IFS282 | Product characteristicsElectrical designPNPOutput functionnormally closedSensing range [mm]7Housingthreaded typeDimensions [mm]M12 x 1 / L = 60ApplicationSpecial featureIncreased sensing rangeApplicationIndustrial applications / factory automationElectrical dataOperating voltage [V]10...30 DCCurrent consumption [mA]< 10Protection classIIIReverse polarity protectionyesOutputsElectrical designPNPOutput functionnormally closedMax. voltage drop switching output DC [V]2.5Permanent current rating of switching output DC [mA]100Switching frequency DC [Hz]700Short-circuit protectionyesOverload protectionyesDetection zoneSensing range [mm]7Real sensing range Sr [mm]7 ± 10 %Operating distance [mm]0...5.67Increased sensing rangeyesAccuracy / deviationsCorrection factorsteel: 1 / stainless steel: 0.7 / brass: 0.5 / aluminium: 0.4 / copper: 0.3Hysteresis [% of Sr]3...15Switch point drift [% of Sr]-10...10Operating conditionsAmbient temperature [°C]-40...85ProtectionIP 65; IP 66; IP 67; IP 68; IP 69KTests / approvalsEMCEN 61000-4-2 ESD4 kV CD / 8 kV ADEN 61000-4-3 HF radiated10 V/mEN 61000-4-4 Burst2 kVEN 61000-4-6 HF conducted10 VEN 55011class BVibration resistanceEN 60068-2-6 Fc20 g (10...3000 Hz) / 50 sweep cycles per frequency; 1 octave per minute in 3 axesShock resistanceEN 60068-2-27 Ea100 g 11 ms half-sine; 3 shocks each in every direction of the 3 coordinate axesContinuous shock resistanceEN 60068-2-2740 g 6 ms; 4000 shocks each in every direction of the 3 coordinate axesFast temperature changeEN 60068-2-14 NaTA = -40 °C; TB = 85 °C; t1 = 30 min; t2 = < 10 s; 50 cyclesSalt spray testEN 60068-2-52 Kbseverity level 5 (4 test cycles)MTTF [years]829UL approvalTa-25...75 °CEnclosure typeType 1 voltage supplyLimited Voltage/Current UL Approval no.A002 File number ULE174191 Mechanical dataWeight [g]76.6Housingthreaded typeMountingnon-flush mountableDimensions [mm]M12 x 1 / L = 60Thread designationM12 x 1Materialsbrass white bronze coated; sensing face: PBT orange; LED window: PEI; lock nuts: brass white bronze coatedDisplays / operating elementsDisplayswitching status1 x LED yellowAccessoriesAccessories (supplied)lock nuts: 2RemarksPack quantity1 pcs.Electrical connectionConnectionCable: 2 m PUR Ø 4 mm; burning behaviour to ECE R118 rev. 2; 3 x 0.34 mm² | /responsive/original/content/gallery/product-images/IF/IFS282/P_F_E_W_100_0826_IFS282_01.jpg?v=532662800
6fa4de88-39f2-4e57-8b2a-03505493dff9 | Technische Details | IFS283 | Product characteristicsElectrical designNPNOutput functionnormally closedSensing range [mm]7Housingthreaded typeDimensions [mm]M12 x 1 / L = 60ApplicationSpecial featureIncreased sensing rangeApplicationIndustrial applications / factory automationElectrical dataOperating voltage [V]10...30 DCCurrent consumption [mA]< 10Protection classIIIReverse polarity protectionyesOutputsElectrical designNPNOutput functionnormally closedMax. voltage drop switching output DC [V]2.5Permanent current rating of switching output DC [mA]100Switching frequency DC [Hz]700Short-circuit protectionyesOverload protectionyesDetection zoneSensing range [mm]7Real sensing range Sr [mm]7 ± 10 %Operating distance [mm]0...5.67Increased sensing rangeyesAccuracy / deviationsCorrection factorsteel: 1 / stainless steel: 0.7 / brass: 0.5 / aluminium: 0.4 / copper: 0.3Hysteresis [% of Sr]3...15Switch point drift [% of Sr]-10...10Operating conditionsAmbient temperature [°C]-40...85ProtectionIP 65; IP 66; IP 67; IP 68; IP 69KTests / approvalsEMCEN 61000-4-2 ESD4 kV CD / 8 kV ADEN 61000-4-3 HF radiated10 V/mEN 61000-4-4 Burst2 kVEN 61000-4-6 HF conducted10 VEN 55011class BVibration resistanceEN 60068-2-6 Fc20 g (10...3000 Hz) / 50 sweep cycles per frequency; 1 octave per minute in 3 axesShock resistanceEN 60068-2-27 Ea100 g 11 ms half-sine; 3 shocks each in every direction of the 3 coordinate axesContinuous shock resistanceEN 60068-2-2740 g 6 ms; 4000 shocks each in every direction of the 3 coordinate axesFast temperature changeEN 60068-2-14 NaTA = -40 °C; TB = 85 °C; t1 = 30 min; t2 = < 10 s; 50 cyclesSalt spray testEN 60068-2-52 Kbseverity level 5 (4 test cycles)MTTF [years]808UL approvalTa-25...75 °CEnclosure typeType 1 voltage supplyLimited Voltage/Current UL Approval no.A002 File number ULE174191 Mechanical dataWeight [g]76.5Housingthreaded typeMountingnon-flush mountableDimensions [mm]M12 x 1 / L = 60Thread designationM12 x 1Materialsbrass white bronze coated; sensing face: PBT orange; LED window: PEI; lock nuts: brass white bronze coatedDisplays / operating elementsDisplayswitching status1 x LED yellowAccessoriesAccessories (supplied)lock nuts: 2RemarksPack quantity1 pcs.Electrical connectionConnectionCable: 2 m PUR Ø 4 mm; burning behaviour to ECE R118 rev. 2; 3 x 0.34 mm² | /responsive/original/content/gallery/product-images/IF/IFS283/P_F_E_W_100_0826_IFS283_01.jpg?v=532674368
6fa4de88-39f2-4e57-8b2a-03505493dff9 | Technische Details | IFS285 | Product characteristicsElectrical designPNPOutput functionnormally openSensing range [mm]4Housingthreaded typeDimensions [mm]M12 x 1 / L = 60ApplicationSpecial featureGold-plated contacts; Increased sensing range; Correction factor K = 1; Magnetic-field immuneApplicationIndustrial applications / factory automationMagnetic-field immuneyesMax. magnetic field immunity [mT]300Electrical dataOperating voltage [V]10...30 DCCurrent consumption [mA]< 20Protection classIIIReverse polarity protectionyesOutputsElectrical designPNPOutput functionnormally openMax. voltage drop switching output DC [V]2.5Permanent current rating of switching output DC [mA]100Switching frequency DC [Hz]2000Short-circuit protectionyesOverload protectionyesDetection zoneSensing range [mm]4Real sensing range Sr [mm]4 ± 10 %Operating distance [mm]0...3.24Increased sensing rangeyesAccuracy / deviationsCorrection factorsteel: 1 / stainless steel: 1 / brass: 1 / aluminium: 1 / copper: 1Hysteresis [% of Sr]3...15Switch point drift [% of Sr]-10...10Correction factor K = 1yesOperating conditionsAmbient temperature [°C]-40...85ProtectionIP 65; IP 66; IP 67; IP 68; IP 69KTests / approvalsEMCEN 61000-4-2 ESD4 kV CD / 8 kV ADEN 61000-4-3 HF radiated10 V/mEN 61000-4-4 Burst2 kVEN 61000-4-6 HF conducted10 VEN 55011class BVibration resistanceEN 60068-2-6 Fc20 g (10...3000 Hz) / 50 sweep cycles per frequency; 1 octave per minute in 3 axesShock resistanceEN 60068-2-27 Ea100 g 11 ms half-sine; 3 shocks each in every direction of the 3 coordinate axesContinuous shock resistanceEN 60068-2-2740 g 6 ms; 4000 shocks each in every direction of the 3 coordinate axesFast temperature changeEN 60068-2-14 NaTA = -40 °C; TB = 85 °C; t1 = 30 min; t2 = < 10 s; 50 cyclesSalt spray testEN 60068-2-52 Kbseverity level 5 (4 test cycles)MTTF [years]466UL approvalTa-25...70 °CEnclosure typeType 1 voltage supplyLimited Voltage/Current UL Approval no.A005 File number ULE174191 Mechanical dataWeight [g]27.4Housingthreaded typeMountingflush mountableDimensions [mm]M12 x 1 / L = 60Thread designationM12 x 1Materialsbrass white bronze coated; sensing face: LCP white; LED window: PEI; lock nuts: brass white bronze coatedDisplays / operating elementsDisplayswitching status4 x LED yellowAccessoriesAccessories (supplied)lock nuts: 2RemarksPack quantity1 pcs.Electrical connection - plugConnectionConnector: 1 x M12; Contacts: gold-plated | /responsive/original/content/gallery/product-images/IF/IFS285/P_F_E_W_100_0871_IFS285_01.jpg?v=521856101
6fa4de88-39f2-4e57-8b2a-03505493dff9 | Technische Details | IFS286 | Product characteristicsElectrical designPNPOutput functionnormally openSensing range [mm]10Housingthreaded typeDimensions [mm]M12 x 1 / L = 60ApplicationSpecial featureGold-plated contacts; Increased sensing range; Correction factor K = 1; Magnetic-field immuneApplicationIndustrial applications / factory automationMagnetic-field immuneyesMax. magnetic field immunity [mT]300Electrical dataOperating voltage [V]10...30 DCCurrent consumption [mA]< 20Protection classIIIReverse polarity protectionyesOutputsElectrical designPNPOutput functionnormally openMax. voltage drop switching output DC [V]2.5Permanent current rating of switching output DC [mA]100Switching frequency DC [Hz]2000Short-circuit protectionyesOverload protectionyesDetection zoneSensing range [mm]10Real sensing range Sr [mm]10 ± 10 %Operating distance [mm]0...8.1Increased sensing rangeyesAccuracy / deviationsCorrection factorsteel: 1 / stainless steel: 1 / brass: 1 / aluminium: 1 / copper: 1Hysteresis [% of Sr]3...15Switch point drift [% of Sr]-10...10Correction factor K = 1yesOperating conditionsAmbient temperature [°C]-40...85ProtectionIP 65; IP 66; IP 67; IP 68; IP 69KTests / approvalsEMCEN 61000-4-2 ESD4 kV CD / 8 kV ADEN 61000-4-3 HF radiated10 V/mEN 61000-4-4 Burst2 kVEN 61000-4-6 HF conducted10 VEN 55011class BVibration resistanceEN 60068-2-6 Fc20 g (10...3000 Hz) / 50 sweep cycles per frequency; 1 octave per minute in 3 axesShock resistanceEN 60068-2-27 Ea100 g 11 ms half-sine; 3 shocks each in every direction of the 3 coordinate axesContinuous shock resistanceEN 60068-2-2740 g 6 ms; 4000 shocks each in every direction of the 3 coordinate axesFast temperature changeEN 60068-2-14 NaTA = -40 °C; TB = 85 °C; t1 = 30 min; t2 = < 10 s; 50 cyclesSalt spray testEN 60068-2-52 Kbseverity level 5 (4 test cycles)MTTF [years]474UL approvalTa-25...70 °CEnclosure typeType 1 voltage supplyLimited Voltage/Current UL Approval no.A005 File number ULE174191 Mechanical dataWeight [g]26.3Housingthreaded typeMountingnon-flush mountableDimensions [mm]M12 x 1 / L = 60Thread designationM12 x 1Materialsbrass white bronze coated; sensing face: LCP white; LED window: PEI; lock nuts: brass white bronze coatedDisplays / operating elementsDisplayswitching status4 x LED yellowAccessoriesAccessories (supplied)lock nuts: 2RemarksPack quantity1 pcs.Electrical connection - plugConnectionConnector: 1 x M12; Contacts: gold-platedDiagrams and graphsInstallation | /responsive/original/content/gallery/product-images/IF/IFS286/P_F_E_W_100_0872_IFS286_01.jpg?v=522069043
6fa4de88-39f2-4e57-8b2a-03505493dff9 | Technische Details | IFS289 | Product characteristicsElectrical designPNPOutput functionnormally openSensing range [mm]4Housingthreaded typeDimensions [mm]M12 x 1 / L = 45ApplicationSpecial featureGold-plated contacts; Increased sensing range; Correction factor K = 1; Magnetic-field immuneApplicationIndustrial applications / factory automationMagnetic-field immuneyesMax. magnetic field immunity [mT]300Electrical dataOperating voltage [V]10...30 DCCurrent consumption [mA]< 20Protection classIIIReverse polarity protectionyesOutputsElectrical designPNPOutput functionnormally openMax. voltage drop switching output DC [V]2.5Permanent current rating of switching output DC [mA]100Switching frequency DC [Hz]2000Short-circuit protectionyesOverload protectionyesDetection zoneSensing range [mm]4Real sensing range Sr [mm]4 ± 10 %Operating distance [mm]0...3.24Increased sensing rangeyesAccuracy / deviationsCorrection factorsteel: 1 / stainless steel: 1 / brass: 1 / aluminium: 1 / copper: 1Hysteresis [% of Sr]3...15Switch point drift [% of Sr]-10...10Correction factor K = 1yesOperating conditionsAmbient temperature [°C]-40...85ProtectionIP 65; IP 66; IP 67; IP 68; IP 69KTests / approvalsEMCEN 61000-4-2 ESD4 kV CD / 8 kV ADEN 61000-4-3 HF radiated10 V/mEN 61000-4-4 Burst2 kVEN 61000-4-6 HF conducted10 VEN 55011class BVibration resistanceEN 60068-2-6 Fc20 g (10...3000 Hz) / 50 sweep cycles per frequency; 1 octave per minute in 3 axesShock resistanceEN 60068-2-27 Ea100 g 11 ms half-sine; 3 shocks each in every direction of the 3 coordinate axesContinuous shock resistanceEN 60068-2-2740 g 6 ms; 4000 shocks each in every direction of the 3 coordinate axesFast temperature changeEN 60068-2-14 NaTA = -40 °C; TB = 85 °C; t1 = 30 min; t2 = < 10 s; 50 cyclesSalt spray testEN 60068-2-52 Kbseverity level 5 (4 test cycles)MTTF [years]466UL approvalTa-25...70 °CEnclosure typeType 1 voltage supplyLimited Voltage/Current UL Approval no.A005 File number ULE174191 Mechanical dataWeight [g]24.2Housingthreaded typeMountingflush mountableDimensions [mm]M12 x 1 / L = 45Thread designationM12 x 1Materialsbrass white bronze coated; sensing face: LCP white; LED window: PEI; lock nuts: brass white bronze coatedDisplays / operating elementsDisplayswitching status4 x LED yellowAccessoriesAccessories (supplied)lock nuts: 2RemarksPack quantity1 pcs.Electrical connection - plugConnectionConnector: 1 x M12; Contacts: gold-plated | /responsive/original/content/gallery/product-images/IF/IFS289/P_F_E_W_100_0873_IFS289_01.jpg?v=520441581
6fa4de88-39f2-4e57-8b2a-03505493dff9 | Technische Details | IFS290 | Product characteristicsElectrical designPNPOutput functionnormally openSensing range [mm]10Housingthreaded typeDimensions [mm]M12 x 1 / L = 45ApplicationSpecial featureGold-plated contacts; Increased sensing range; Correction factor K = 1; Magnetic-field immuneApplicationIndustrial applications / factory automationMagnetic-field immuneyesMax. magnetic field immunity [mT]300Electrical dataOperating voltage [V]10...30 DCCurrent consumption [mA]< 20Protection classIIIReverse polarity protectionyesOutputsElectrical designPNPOutput functionnormally openMax. voltage drop switching output DC [V]2.5Permanent current rating of switching output DC [mA]100Switching frequency DC [Hz]2000Short-circuit protectionyesOverload protectionyesDetection zoneSensing range [mm]10Real sensing range Sr [mm]10 ± 10 %Operating distance [mm]0...8.1Increased sensing rangeyesAccuracy / deviationsCorrection factorsteel: 1 / stainless steel: 1 / brass: 1 / aluminium: 1 / copper: 1Hysteresis [% of Sr]3...15Switch point drift [% of Sr]-10...10Correction factor K = 1yesOperating conditionsAmbient temperature [°C]-40...85ProtectionIP 65; IP 66; IP 67; IP 68; IP 69KTests / approvalsEMCEN 61000-4-2 ESD4 kV CD / 8 kV ADEN 61000-4-3 HF radiated10 V/mEN 61000-4-4 Burst2 kVEN 61000-4-6 HF conducted10 VEN 55011class BVibration resistanceEN 60068-2-6 Fc20 g (10...3000 Hz) / 50 sweep cycles per frequency; 1 octave per minute in 3 axesShock resistanceEN 60068-2-27 Ea100 g 11 ms half-sine; 3 shocks each in every direction of the 3 coordinate axesContinuous shock resistanceEN 60068-2-2740 g 6 ms; 4000 shocks each in every direction of the 3 coordinate axesFast temperature changeEN 60068-2-14 NaTA = -40 °C; TB = 85 °C; t1 = 30 min; t2 = < 10 s; 50 cyclesSalt spray testEN 60068-2-52 Kbseverity level 5 (4 test cycles)MTTF [years]474UL approvalTa-25...70 °CEnclosure typeType 1 voltage supplyLimited Voltage/Current UL Approval no.A005 File number ULE174191 Mechanical dataWeight [g]23Housingthreaded typeMountingnon-flush mountableDimensions [mm]M12 x 1 / L = 45Thread designationM12 x 1Materialsbrass white bronze coated; sensing face: LCP white; LED window: PEI; lock nuts: brass white bronze coatedDisplays / operating elementsDisplayswitching status4 x LED yellowAccessoriesAccessories (supplied)lock nuts: 2RemarksPack quantity1 pcs.Electrical connection - plugConnectionConnector: 1 x M12; Contacts: gold-platedDiagrams and graphsInstallation | /responsive/original/content/gallery/product-images/IF/IFS290/P_F_E_W_100_0874_IFS290_01.jpg?v=522083598
6fa4de88-39f2-4e57-8b2a-03505493dff9 | Technische Details | IFS297 | Product characteristicsElectrical designPNPOutput functionnormally openSensing range [mm]4Housingthreaded typeDimensions [mm]M12 x 1 / L = 45ApplicationSpecial featureGold-plated contacts; Increased sensing range; Correction factor K = 1; Magnetic-field immuneApplicationIndustrial applications / factory automationMagnetic-field immuneyesMax. magnetic field immunity [mT]300Electrical dataOperating voltage [V]10...30 DCCurrent consumption [mA]< 20Protection classIIIReverse polarity protectionyesOutputsElectrical designPNPOutput functionnormally openMax. voltage drop switching output DC [V]2.5Permanent current rating of switching output DC [mA]100Switching frequency DC [Hz]2000Short-circuit protectionyesOverload protectionyesDetection zoneSensing range [mm]4Real sensing range Sr [mm]4 ± 10 %Operating distance [mm]0...3.24Increased sensing rangeyesAccuracy / deviationsCorrection factorsteel: 1 / stainless steel: 1 / brass: 1 / aluminium: 1 / copper: 1Hysteresis [% of Sr]3...15Switch point drift [% of Sr]-10...10Correction factor K = 1yesOperating conditionsAmbient temperature [°C]-40...85ProtectionIP 65; IP 66; IP 67; IP 68; IP 69KTests / approvalsEMCEN 61000-4-2 ESD4 kV CD / 8 kV ADEN 61000-4-3 HF radiated10 V/mEN 61000-4-4 Burst2 kVEN 61000-4-6 HF conducted10 VEN 55011class BVibration resistanceEN 60068-2-6 Fc20 g (10...3000 Hz) / 50 sweep cycles per frequency; 1 octave per minute in 3 axesShock resistanceEN 60068-2-27 Ea100 g 11 ms half-sine; 3 shocks each in every direction of the 3 coordinate axesContinuous shock resistanceEN 60068-2-2740 g 6 ms; 4000 shocks each in every direction of the 3 coordinate axesFast temperature changeEN 60068-2-14 NaTA = -40 °C; TB = 85 °C; t1 = 30 min; t2 = < 10 s; 50 cyclesSalt spray testEN 60068-2-52 Kbseverity level 5 (4 test cycles)MTTF [years]473UL approvalTa-25...70 °CEnclosure typeType 1 voltage supplyLimited Voltage/Current UL Approval no.A005 File number ULE174191 Mechanical dataWeight [g]23.8Housingthreaded typeMountingflush mountableDimensions [mm]M12 x 1 / L = 45Thread designationM12 x 1Materialsstainless steel (1.4404 / 316L); sensing face: LCP white; LED window: PEI; lock nuts: stainless steel (1.4404 / 316L)Displays / operating elementsDisplayswitching status4 x LED yellowAccessoriesAccessories (supplied)lock nuts: 2RemarksPack quantity1 pcs.Electrical connection - plugConnectionConnector: 1 x M12; Contacts: gold-plated | /responsive/original/content/gallery/product-images/IF/IFS297/P_F_E_W_100_1344_IFS297_01.jpg?v=530873727
6fa4de88-39f2-4e57-8b2a-03505493dff9 | Technische Details | IFS298 | Product characteristicsElectrical designPNPOutput functionnormally openSensing range [mm]8Housingthreaded typeDimensions [mm]M12 x 1 / L = 45ApplicationSpecial featureGold-plated contacts; Increased sensing range; Correction factor K = 1; Magnetic-field immuneApplicationIndustrial applications / factory automationMagnetic-field immuneyesMax. magnetic field immunity [mT]300Electrical dataOperating voltage [V]10...30 DCCurrent consumption [mA]< 20Protection classIIIReverse polarity protectionyesOutputsElectrical designPNPOutput functionnormally openMax. voltage drop switching output DC [V]2.5Permanent current rating of switching output DC [mA]100Switching frequency DC [Hz]2000Short-circuit protectionyesOverload protectionyesDetection zoneSensing range [mm]8Real sensing range Sr [mm]8 ± 10 %Operating distance [mm]0...6.48Increased sensing rangeyesAccuracy / deviationsCorrection factorsteel: 1 / stainless steel: 1 / brass: 1 / aluminium: 1 / copper: 1Hysteresis [% of Sr]3...15Switch point drift [% of Sr]-10...10Correction factor K = 1yesOperating conditionsAmbient temperature [°C]-40...85ProtectionIP 65; IP 66; IP 67; IP 68; IP 69KTests / approvalsEMCEN 61000-4-2 ESD4 kV CD / 8 kV ADEN 61000-4-3 HF radiated10 V/mEN 61000-4-4 Burst2 kVEN 61000-4-6 HF conducted10 VEN 55011class BVibration resistanceEN 60068-2-6 Fc20 g (10...3000 Hz) / 50 sweep cycles per frequency; 1 octave per minute in 3 axesShock resistanceEN 60068-2-27 Ea100 g 11 ms half-sine; 3 shocks each in every direction of the 3 coordinate axesContinuous shock resistanceEN 60068-2-2740 g 6 ms; 4000 shocks each in every direction of the 3 coordinate axesFast temperature changeEN 60068-2-14 NaTA = -40 °C; TB = 85 °C; t1 = 30 min; t2 = < 10 s; 50 cyclesSalt spray testEN 60068-2-52 Kbseverity level 5 (4 test cycles)MTTF [years]473UL approvalTa-25...70 °CEnclosure typeType 1 voltage supplyLimited Voltage/Current UL Approval no.A005 File number ULE174191 Mechanical dataWeight [g]22.5Housingthreaded typeMountingnon-flush mountableDimensions [mm]M12 x 1 / L = 45Thread designationM12 x 1Materialsstainless steel (1.4404 / 316L); sensing face: LCP white; LED window: PEI; lock nuts: stainless steel (1.4404 / 316L)Displays / operating elementsDisplayswitching status4 x LED yellowAccessoriesAccessories (supplied)lock nuts: 2RemarksPack quantity1 pcs.Electrical connection - plugConnectionConnector: 1 x M12; Contacts: gold-platedDiagrams and graphsInstallation | /responsive/original/content/gallery/product-images/IF/IFS298/P_F_E_W_100_1345_IFS298_01.jpg?v=530874054
6fa4de88-39f2-4e57-8b2a-03505493dff9 | Technische Details | IFS299 | Product characteristicsElectrical designPNPOutput functionnormally openSensing range [mm]10Housingthreaded typeDimensions [mm]M12 x 1 / L = 45ApplicationSpecial featureGold-plated contacts; Increased sensing range; Correction factor K = 1; Magnetic-field immuneApplicationIndustrial applications / factory automationMagnetic-field immuneyesMax. magnetic field immunity [mT]300Electrical dataOperating voltage [V]10...30 DCCurrent consumption [mA]< 20Protection classIIIReverse polarity protectionyesOutputsElectrical designPNPOutput functionnormally openMax. voltage drop switching output DC [V]2.5Permanent current rating of switching output DC [mA]100Switching frequency DC [Hz]2000Short-circuit protectionyesOverload protectionyesDetection zoneSensing range [mm]10Real sensing range Sr [mm]10 ± 10 %Operating distance [mm]0...8.1Increased sensing rangeyesAccuracy / deviationsCorrection factorsteel: 1 / stainless steel: 1 / brass: 1 / aluminium: 1 / copper: 1Hysteresis [% of Sr]3...15Switch point drift [% of Sr]-10...10Correction factor K = 1yesOperating conditionsAmbient temperature [°C]-40...85ProtectionIP 65; IP 66; IP 67; IP 68; IP 69KTests / approvalsEMCEN 61000-4-2 ESD4 kV CD / 8 kV ADEN 61000-4-3 HF radiated10 V/mEN 61000-4-4 Burst2 kVEN 61000-4-6 HF conducted10 VEN 55011class BVibration resistanceEN 60068-2-6 Fc20 g (10...3000 Hz) / 50 sweep cycles per frequency; 1 octave per minute in 3 axesShock resistanceEN 60068-2-27 Ea100 g 11 ms half-sine; 3 shocks each in every direction of the 3 coordinate axesContinuous shock resistanceEN 60068-2-2740 g 6 ms; 4000 shocks each in every direction of the 3 coordinate axesFast temperature changeEN 60068-2-14 NaTA = -40 °C; TB = 85 °C; t1 = 30 min; t2 = < 10 s; 50 cyclesSalt spray testEN 60068-2-52 Kbseverity level 5 (4 test cycles)MTTF [years]473UL approvalTa-25...70 °CEnclosure typeType 1 voltage supplyLimited Voltage/Current UL Approval no.A005 File number ULE174191 Mechanical dataWeight [g]22.7Housingthreaded typeMountingnon-flush mountableDimensions [mm]M12 x 1 / L = 45Thread designationM12 x 1Materialsstainless steel (1.4404 / 316L); sensing face: LCP white; LED window: PEI; lock nuts: stainless steel (1.4404 / 316L)Displays / operating elementsDisplayswitching status4 x LED yellowAccessoriesAccessories (supplied)lock nuts: 2RemarksPack quantity1 pcs.Electrical connection - plugConnectionConnector: 1 x M12; Contacts: gold-platedDiagrams and graphsInstallation | /responsive/original/content/gallery/product-images/IF/IFS299/P_F_E_W_100_1346_IFS299_01.jpg?v=530869527
6fa4de88-39f2-4e57-8b2a-03505493dff9 | Technische Details | IFS304 | Product characteristicsElectrical designPNPOutput functionnormally openSensing range [mm]4Housingthreaded typeDimensions [mm]M12 x 1 / L = 60ApplicationSpecial featureGold-plated contacts; Increased sensing range; Correction factor K = 1; Magnetic-field immuneApplicationIndustrial applications / factory automationMagnetic-field immuneyesMax. magnetic field immunity [mT]300Electrical dataOperating voltage [V]10...30 DCCurrent consumption [mA]< 20Protection classIIIReverse polarity protectionyesOutputsElectrical designPNPOutput functionnormally openMax. voltage drop switching output DC [V]2.5Permanent current rating of switching output DC [mA]100Switching frequency DC [Hz]2000Short-circuit protectionyesOverload protectionyesDetection zoneSensing range [mm]4Real sensing range Sr [mm]4 ± 10 %Operating distance [mm]0...3.24Increased sensing rangeyesAccuracy / deviationsCorrection factorsteel: 1 / stainless steel: 1 / brass: 1 / aluminium: 1 / copper: 1Hysteresis [% of Sr]3...15Switch point drift [% of Sr]-10...10Correction factor K = 1yesOperating conditionsAmbient temperature [°C]-40...85ProtectionIP 65; IP 66; IP 67; IP 68; IP 69KTests / approvalsEMCEN 61000-4-2 ESD4 kV CD / 8 kV ADEN 61000-4-3 HF radiated10 V/mEN 61000-4-4 Burst2 kVEN 61000-4-6 HF conducted10 VEN 55011class BVibration resistanceEN 60068-2-6 Fc20 g (10...3000 Hz) / 50 sweep cycles per frequency; 1 octave per minute in 3 axesShock resistanceEN 60068-2-27 Ea100 g 11 ms half-sine; 3 shocks each in every direction of the 3 coordinate axesContinuous shock resistanceEN 60068-2-2740 g 6 ms; 4000 shocks each in every direction of the 3 coordinate axesFast temperature changeEN 60068-2-14 NaTA = -40 °C; TB = 85 °C; t1 = 30 min; t2 = < 10 s; 50 cyclesSalt spray testEN 60068-2-52 Kbseverity level 5 (4 test cycles)MTTF [years]473UL approvalTa-25...70 °CEnclosure typeType 1 voltage supplyLimited Voltage/Current UL Approval no.A005 File number ULE174191 Mechanical dataWeight [g]26.9Housingthreaded typeMountingflush mountableDimensions [mm]M12 x 1 / L = 60Thread designationM12 x 1Materialsstainless steel (1.4404 / 316L); sensing face: LCP white; LED window: PEI; lock nuts: stainless steel (1.4404 / 316L)Displays / operating elementsDisplayswitching status4 x LED yellowAccessoriesAccessories (supplied)lock nuts: 2RemarksPack quantity1 pcs.Electrical connection - plugConnectionConnector: 1 x M12; Contacts: gold-plated | /responsive/original/content/gallery/product-images/IF/IFS304/P_F_E_W_100_1347_IFS304_01.jpg?v=530870205
6fa4de88-39f2-4e57-8b2a-03505493dff9 | Technische Details | IFS305 | Product characteristicsElectrical designPNPOutput functionnormally openSensing range [mm]8Housingthreaded typeDimensions [mm]M12 x 1 / L = 60ApplicationSpecial featureGold-plated contacts; Increased sensing range; Correction factor K = 1; Magnetic-field immuneApplicationIndustrial applications / factory automationMagnetic-field immuneyesMax. magnetic field immunity [mT]300Electrical dataOperating voltage [V]10...30 DCCurrent consumption [mA]< 20Protection classIIIReverse polarity protectionyesOutputsElectrical designPNPOutput functionnormally openMax. voltage drop switching output DC [V]2.5Permanent current rating of switching output DC [mA]100Switching frequency DC [Hz]2000Short-circuit protectionyesOverload protectionyesDetection zoneSensing range [mm]8Real sensing range Sr [mm]8 ± 10 %Operating distance [mm]0...6.48Increased sensing rangeyesAccuracy / deviationsCorrection factorsteel: 1 / stainless steel: 1 / brass: 1 / aluminium: 1 / copper: 1Hysteresis [% of Sr]3...15Switch point drift [% of Sr]-10...10Correction factor K = 1yesOperating conditionsAmbient temperature [°C]-40...85ProtectionIP 65; IP 66; IP 67; IP 68; IP 69KTests / approvalsEMCEN 61000-4-2 ESD4 kV CD / 8 kV ADEN 61000-4-3 HF radiated10 V/mEN 61000-4-4 Burst2 kVEN 61000-4-6 HF conducted10 VEN 55011class BVibration resistanceEN 60068-2-6 Fc20 g (10...3000 Hz) / 50 sweep cycles per frequency; 1 octave per minute in 3 axesShock resistanceEN 60068-2-27 Ea100 g 11 ms half-sine; 3 shocks each in every direction of the 3 coordinate axesContinuous shock resistanceEN 60068-2-2740 g 6 ms; 4000 shocks each in every direction of the 3 coordinate axesFast temperature changeEN 60068-2-14 NaTA = -40 °C; TB = 85 °C; t1 = 30 min; t2 = < 10 s; 50 cyclesSalt spray testEN 60068-2-52 Kbseverity level 5 (4 test cycles)MTTF [years]473UL approvalTa-25...70 °CEnclosure typeType 1 voltage supplyLimited Voltage/Current UL Approval no.A005 File number ULE174191 Mechanical dataWeight [g]25.5Housingthreaded typeMountingnon-flush mountableDimensions [mm]M12 x 1 / L = 60Thread designationM12 x 1Materialsstainless steel (1.4404 / 316L); sensing face: LCP white; LED window: PEI; lock nuts: stainless steel (1.4404 / 316L)Displays / operating elementsDisplayswitching status4 x LED yellowAccessoriesAccessories (supplied)lock nuts: 2RemarksPack quantity1 pcs.Electrical connection - plugConnectionConnector: 1 x M12; Contacts: gold-platedDiagrams and graphsInstallation | /responsive/original/content/gallery/product-images/IF/IFS305/P_F_E_W_100_1348_IFS305_01.jpg?v=530871486
6fa4de88-39f2-4e57-8b2a-03505493dff9 | Technische Details | IFS306 | Product characteristicsElectrical designPNPOutput functionnormally openSensing range [mm]10Housingthreaded typeDimensions [mm]M12 x 1 / L = 60ApplicationSpecial featureGold-plated contacts; Increased sensing range; Correction factor K = 1; Magnetic-field immuneApplicationIndustrial applications / factory automationMagnetic-field immuneyesMax. magnetic field immunity [mT]300Electrical dataOperating voltage [V]10...30 DCCurrent consumption [mA]< 20Protection classIIIReverse polarity protectionyesOutputsElectrical designPNPOutput functionnormally openMax. voltage drop switching output DC [V]2.5Permanent current rating of switching output DC [mA]100Switching frequency DC [Hz]2000Short-circuit protectionyesOverload protectionyesDetection zoneSensing range [mm]10Real sensing range Sr [mm]10 ± 10 %Operating distance [mm]0...8.1Increased sensing rangeyesAccuracy / deviationsCorrection factorsteel: 1 / stainless steel: 1 / brass: 1 / aluminium: 1 / copper: 1Hysteresis [% of Sr]3...15Switch point drift [% of Sr]-10...10Correction factor K = 1yesOperating conditionsAmbient temperature [°C]-40...85ProtectionIP 65; IP 66; IP 67; IP 68; IP 69KTests / approvalsEMCEN 61000-4-2 ESD4 kV CD / 8 kV ADEN 61000-4-3 HF radiated10 V/mEN 61000-4-4 Burst2 kVEN 61000-4-6 HF conducted10 VEN 55011class BVibration resistanceEN 60068-2-6 Fc20 g (10...3000 Hz) / 50 sweep cycles per frequency; 1 octave per minute in 3 axesShock resistanceEN 60068-2-27 Ea100 g 11 ms half-sine; 3 shocks each in every direction of the 3 coordinate axesContinuous shock resistanceEN 60068-2-2740 g 6 ms; 4000 shocks each in every direction of the 3 coordinate axesFast temperature changeEN 60068-2-14 NaTA = -40 °C; TB = 85 °C; t1 = 30 min; t2 = < 10 s; 50 cyclesSalt spray testEN 60068-2-52 Kbseverity level 5 (4 test cycles)MTTF [years]473UL approvalTa-25...70 °CEnclosure typeType 1 voltage supplyLimited Voltage/Current UL Approval no.A005 File number ULE174191 Mechanical dataWeight [g]25.5Housingthreaded typeMountingnon-flush mountableDimensions [mm]M12 x 1 / L = 60Thread designationM12 x 1Materialsstainless steel (1.4404 / 316L); sensing face: LCP white; LED window: PEI; lock nuts: stainless steel (1.4404 / 316L)Displays / operating elementsDisplayswitching status4 x LED yellowAccessoriesAccessories (supplied)lock nuts: 2RemarksPack quantity1 pcs.Electrical connection - plugConnectionConnector: 1 x M12; Contacts: gold-platedDiagrams and graphsInstallation | /responsive/original/content/gallery/product-images/IF/IFS306/P_F_E_W_100_1349_IFS306_01.jpg?v=530866446
6fa4de88-39f2-4e57-8b2a-03505493dff9 | Technische Details | IFS307 | Product characteristicsElectrical designPNPOutput functionnormally openSensing range [mm]2Housingthreaded typeDimensions [mm]M12 x 1 / L = 40ApplicationApplicationIndustrial applications / factory automationElectrical dataOperating voltage [V]10...30 DCCurrent consumption [mA]< 10Protection classIIIReverse polarity protectionyesOutputsElectrical designPNPOutput functionnormally openMax. voltage drop switching output DC [V]2.5Permanent current rating of switching output DC [mA]100Switching frequency DC [Hz]700Short-circuit protectionyesOverload protectionyesDetection zoneSensing range [mm]2Real sensing range Sr [mm]2 ± 10 %Operating distance [mm]0...1.62Accuracy / deviationsCorrection factorsteel: 1 / stainless steel: 0.7 / brass: 0.5 / aluminium: 0.4 / copper: 0.3Hysteresis [% of Sr]1...15Switch point drift [% of Sr]-10...10Operating conditionsAmbient temperature [°C]-40...85ProtectionIP 65; IP 66; IP 67; IP 68; IP 69KTests / approvalsEMCEN 61000-4-2 ESD4 kV CD / 8 kV ADEN 61000-4-3 HF radiated10 V/mEN 61000-4-4 Burst2 kVEN 61000-4-6 HF conducted10 VEN 55011class BVibration resistanceEN 60068-2-6 Fc20 g (10...3000 Hz) / 50 sweep cycles per frequency; 1 octave per minute in 3 axesShock resistanceEN 60068-2-27 Ea100 g 11 ms half-sine; 3 shocks each in every direction of the 3 coordinate axesContinuous shock resistanceEN 60068-2-2740 g 6 ms; 4000 shocks each in every direction of the 3 coordinate axesFast temperature changeEN 60068-2-14 NaTA = -40 °C; TB = 85 °C; t1 = 30 min; t2 = < 10 s; 50 cyclesSalt spray testEN 60068-2-52 Kbseverity level 5 (4 test cycles)UL approvalTa-25...75 °CEnclosure typeType 1 voltage supplyLimited Voltage/Current UL Approval no.A002 File number ULE174191 Mechanical dataWeight [g]140.7Housingthreaded typeMountingflush mountableDimensions [mm]M12 x 1 / L = 40Thread designationM12 x 1Materialsbrass white bronze coated; sensing face: PBT orange; LED window: PEI; lock nuts: brass white bronze coatedDisplays / operating elementsDisplayswitching status1 x LED yellowAccessoriesAccessories (supplied)lock nuts: 2lock washer: 1RemarksPack quantity1 pcs.Electrical connectionConnectionCable: 5 m PUR Ø 4 mm; burning behaviour to ECE R118 rev. 2; 3 x 0.34 mm²
6fa4de88-39f2-4e57-8b2a-03505493dff9 | Technische Details | IFS316 | Product characteristicsElectrical designPNPOutput functionnormally closedSensing range [mm]4Housingthreaded typeDimensions [mm]M12 x 1 / L = 60ApplicationSpecial featureGold-plated contacts; Increased sensing range; Correction factor K = 1; Magnetic-field immuneApplicationIndustrial applications / factory automationMagnetic-field immuneyesMax. magnetic field immunity [mT]300Electrical dataOperating voltage [V]10...30 DCCurrent consumption [mA]< 20Protection classIIIReverse polarity protectionyesOutputsElectrical designPNPOutput functionnormally closedMax. voltage drop switching output DC [V]2.5Permanent current rating of switching output DC [mA]100Switching frequency DC [Hz]2000Short-circuit protectionyesOverload protectionyesDetection zoneSensing range [mm]4Real sensing range Sr [mm]4 ± 10 %Operating distance [mm]0...3.24Increased sensing rangeyesAccuracy / deviationsCorrection factorsteel: 1 / stainless steel: 1 / brass: 1 / aluminium: 1 / copper: 1Hysteresis [% of Sr]3...15Switch point drift [% of Sr]-10...10Correction factor K = 1yesOperating conditionsAmbient temperature [°C]-40...85ProtectionIP 65; IP 66; IP 67; IP 68; IP 69KTests / approvalsEMCEN 61000-4-2 ESD4 kV CD / 8 kV ADEN 61000-4-3 HF radiated10 V/mEN 61000-4-4 Burst2 kVEN 61000-4-6 HF conducted10 VEN 55011class BVibration resistanceEN 60068-2-6 Fc20 g (10...3000 Hz) / 50 sweep cycles per frequency; 1 octave per minute in 3 axesShock resistanceEN 60068-2-27 Ea100 g 11 ms half-sine; 3 shocks each in every direction of the 3 coordinate axesContinuous shock resistanceEN 60068-2-2740 g 6 ms; 4000 shocks each in every direction of the 3 coordinate axesFast temperature changeEN 60068-2-14 NaTA = -40 °C; TB = 85 °C; t1 = 30 min; t2 = < 10 s; 50 cyclesSalt spray testEN 60068-2-52 Kbseverity level 5 (4 test cycles)MTTF [years]471UL approvalUL Approval no.A005 Mechanical dataWeight [g]27Housingthreaded typeMountingflush mountableDimensions [mm]M12 x 1 / L = 60Thread designationM12 x 1Materialsstainless steel (1.4404 / 316L); sensing face: LCP white; LED window: PEI; lock nuts: stainless steel (1.4404 / 316L)Displays / operating elementsDisplayswitching status4 x LED yellowAccessoriesAccessories (supplied)lock nuts: 2RemarksPack quantity1 pcs.Electrical connection - plugConnectionConnector: 1 x M12; Contacts: gold-plated | /responsive/original/content/gallery/product-images/IF/IFS316/P_F_E_W_100_1450_IFS316_01.jpg?v=532490011
6fa4de88-39f2-4e57-8b2a-03505493dff9 | Technische Details | IFS317 | Product characteristicsElectrical designPNPOutput functionnormally closedSensing range [mm]10Housingthreaded typeDimensions [mm]M12 x 1 / L = 60ApplicationSpecial featureGold-plated contacts; Increased sensing range; Correction factor K = 1; Magnetic-field immuneApplicationIndustrial applications / factory automationMagnetic-field immuneyesMax. magnetic field immunity [mT]300Electrical dataOperating voltage [V]10...30 DCCurrent consumption [mA]< 20Protection classIIIReverse polarity protectionyesOutputsElectrical designPNPOutput functionnormally closedMax. voltage drop switching output DC [V]2.5Permanent current rating of switching output DC [mA]100Switching frequency DC [Hz]2000Short-circuit protectionyesOverload protectionyesDetection zoneSensing range [mm]10Real sensing range Sr [mm]10 ± 10 %Operating distance [mm]0...8.1Increased sensing rangeyesAccuracy / deviationsCorrection factorsteel: 1 / stainless steel: 1 / brass: 1 / aluminium: 1 / copper: 1Hysteresis [% of Sr]3...15Switch point drift [% of Sr]-10...10Correction factor K = 1yesOperating conditionsAmbient temperature [°C]-40...85ProtectionIP 65; IP 66; IP 67; IP 68; IP 69KTests / approvalsEMCEN 61000-4-2 ESD4 kV CD / 8 kV ADEN 61000-4-3 HF radiated10 V/mEN 61000-4-4 Burst2 kVEN 61000-4-6 HF conducted10 VEN 55011class BVibration resistanceEN 60068-2-6 Fc20 g (10...3000 Hz) / 50 sweep cycles per frequency; 1 octave per minute in 3 axesShock resistanceEN 60068-2-27 Ea100 g 11 ms half-sine; 3 shocks each in every direction of the 3 coordinate axesContinuous shock resistanceEN 60068-2-2740 g 6 ms; 4000 shocks each in every direction of the 3 coordinate axesFast temperature changeEN 60068-2-14 NaTA = -40 °C; TB = 85 °C; t1 = 30 min; t2 = < 10 s; 50 cyclesSalt spray testEN 60068-2-52 Kbseverity level 5 (4 test cycles)MTTF [years]659UL approvalUL Approval no.A005 Mechanical dataWeight [g]25.7Housingthreaded typeMountingnon-flush mountableDimensions [mm]M12 x 1 / L = 60Thread designationM12 x 1Materialsstainless steel (1.4404 / 316L); sensing face: LCP white; LED window: PEI; lock nuts: stainless steel (1.4404 / 316L)Displays / operating elementsDisplayswitching status4 x LED yellowAccessoriesAccessories (supplied)lock nuts: 2RemarksPack quantity1 pcs.Electrical connection - plugConnectionConnector: 1 x M12; Contacts: gold-platedDiagrams and graphsInstallation | /responsive/original/content/gallery/product-images/IF/IFS317/P_F_E_W_100_1451_IFS317_01.jpg?v=532494295
6fa4de88-39f2-4e57-8b2a-03505493dff9 | Technische Details | IFS318 | Product characteristicsElectrical designPNPOutput functionnormally closedSensing range [mm]8Housingthreaded typeDimensions [mm]M12 x 1 / L = 60ApplicationSpecial featureGold-plated contacts; Increased sensing range; Correction factor K = 1; Magnetic-field immuneApplicationIndustrial applications / factory automationMagnetic-field immuneyesMax. magnetic field immunity [mT]300Electrical dataOperating voltage [V]10...30 DCCurrent consumption [mA]< 20Protection classIIIReverse polarity protectionyesOutputsElectrical designPNPOutput functionnormally closedMax. voltage drop switching output DC [V]2.5Permanent current rating of switching output DC [mA]100Switching frequency DC [Hz]2000Short-circuit protectionyesOverload protectionyesDetection zoneSensing range [mm]8Real sensing range Sr [mm]8 ± 10 %Operating distance [mm]0...6.48Increased sensing rangeyesAccuracy / deviationsCorrection factorsteel: 1 / stainless steel: 1 / brass: 1 / aluminium: 1 / copper: 1Hysteresis [% of Sr]3...15Switch point drift [% of Sr]-10...10Correction factor K = 1yesOperating conditionsAmbient temperature [°C]-40...85ProtectionIP 65; IP 66; IP 67; IP 68; IP 69KTests / approvalsEMCEN 61000-4-2 ESD4 kV CD / 8 kV ADEN 61000-4-3 HF radiated10 V/mEN 61000-4-4 Burst2 kVEN 61000-4-6 HF conducted10 VEN 55011class BVibration resistanceEN 60068-2-6 Fc20 g (10...3000 Hz) / 50 sweep cycles per frequency; 1 octave per minute in 3 axesShock resistanceEN 60068-2-27 Ea100 g 11 ms half-sine; 3 shocks each in every direction of the 3 coordinate axesContinuous shock resistanceEN 60068-2-2740 g 6 ms; 4000 shocks each in every direction of the 3 coordinate axesFast temperature changeEN 60068-2-14 NaTA = -40 °C; TB = 85 °C; t1 = 30 min; t2 = < 10 s; 50 cyclesSalt spray testEN 60068-2-52 Kbseverity level 5 (4 test cycles)MTTF [years]471UL approvalUL Approval no.A005 Mechanical dataWeight [g]25.6Housingthreaded typeMountingnon-flush mountableDimensions [mm]M12 x 1 / L = 60Thread designationM12 x 1Materialsstainless steel (1.4404 / 316L); sensing face: LCP white; LED window: PEI; lock nuts: stainless steel (1.4404 / 316L)Displays / operating elementsDisplayswitching status4 x LED yellowAccessoriesAccessories (supplied)lock nuts: 2RemarksPack quantity1 pcs.Electrical connection - plugConnectionConnector: 1 x M12; Contacts: gold-platedDiagrams and graphsInstallation | /responsive/original/content/gallery/product-images/IF/IFS318/P_F_E_W_100_1452_IFS318_01.jpg?v=532490866
6fa4de88-39f2-4e57-8b2a-03505493dff9 | Technische Details | IFS700 | Product characteristicsElectrical designNPNOutput functionnormally openSensing range [mm]4Housingthreaded typeDimensions [mm]M12 x 1 / L = 40ApplicationSpecial featureIncreased sensing rangeApplicationIndustrial applications / factory automationElectrical dataOperating voltage [V]10...30 DCCurrent consumption [mA]< 10Protection classIIIReverse polarity protectionyesOutputsElectrical designNPNOutput functionnormally openMax. voltage drop switching output DC [V]2.5Permanent current rating of switching output DC [mA]100Switching frequency DC [Hz]700Short-circuit protectionyesOverload protectionyesDetection zoneSensing range [mm]4Real sensing range Sr [mm]4 ± 10 %Operating distance [mm]0...3.24Increased sensing rangeyesAccuracy / deviationsCorrection factorsteel: 1 / stainless steel: 0.7 / brass: 0.5 / aluminium: 0.4 / copper: 0.3Hysteresis [% of Sr]3...15Switch point drift [% of Sr]-10...10Operating conditionsAmbient temperature [°C]-40...85ProtectionIP 65; IP 66; IP 67; IP 68; IP 69KTests / approvalsEMCEN 61000-4-2 ESD4 kV CD / 8 kV ADEN 61000-4-3 HF radiated10 V/mEN 61000-4-4 Burst2 kVEN 61000-4-6 HF conducted10 VEN 55011class BVibration resistanceEN 60068-2-6 Fc20 g (10...3000 Hz) / 50 sweep cycles per frequency; 1 octave per minute in 3 axesShock resistanceEN 60068-2-27 Ea100 g 11 ms half-sine; 3 shocks each in every direction of the 3 coordinate axesContinuous shock resistanceEN 60068-2-2740 g 6 ms; 4000 shocks each in every direction of the 3 coordinate axesFast temperature changeEN 60068-2-14 NaTA = -40 °C; TB = 85 °C; t1 = 30 min; t2 = < 10 s; 50 cyclesSalt spray testEN 60068-2-52 Kbseverity level 5 (4 test cycles)MTTF [years]808UL approvalTa-25...75 °CEnclosure typeType 1 voltage supplyLimited Voltage/Current UL Approval no.A002 File number ULE174191 Mechanical dataWeight [g]75.7Housingthreaded typeMountingflush mountableDimensions [mm]M12 x 1 / L = 40Thread designationM12 x 1Materialsbrass white bronze coated; sensing face: PBT orange; LED window: PEI; lock nuts: brass white bronze coatedDisplays / operating elementsDisplayswitching status1 x LED yellowAccessoriesAccessories (supplied)lock nuts: 2Tooth lock washer: 1 galvanised spring steelRemarksPack quantity1 pcs.Electrical connectionConnectionCable: 2 m PUR Ø 4 mm; burning behaviour to ECE R118 rev. 2; 3 x 0.34 mm² | /responsive/original/content/gallery/product-images/IF/IFS700/P_F_E_W_100_1312_IFS700_01.jpg?v=531024023
6fa4de88-39f2-4e57-8b2a-03505493dff9 | Technische Details | IFS701 | Product characteristicsElectrical designPNPOutput functionnormally closedSensing range [mm]4Housingthreaded typeDimensions [mm]M12 x 1 / L = 40ApplicationSpecial featureIncreased sensing rangeApplicationIndustrial applications / factory automationElectrical dataOperating voltage [V]10...30 DCCurrent consumption [mA]< 10Protection classIIIReverse polarity protectionyesOutputsElectrical designPNPOutput functionnormally closedMax. voltage drop switching output DC [V]2.5Permanent current rating of switching output DC [mA]100Switching frequency DC [Hz]700Short-circuit protectionyesOverload protectionyesDetection zoneSensing range [mm]4Real sensing range Sr [mm]4 ± 10 %Operating distance [mm]0...3.24Increased sensing rangeyesAccuracy / deviationsCorrection factorsteel: 1 / stainless steel: 0.7 / brass: 0.5 / aluminium: 0.4 / copper: 0.3Hysteresis [% of Sr]3...15Switch point drift [% of Sr]-10...10Operating conditionsAmbient temperature [°C]-40...85ProtectionIP 65; IP 66; IP 67; IP 68; IP 69KTests / approvalsEMCEN 61000-4-2 ESD4 kV CD / 8 kV ADEN 61000-4-3 HF radiated10 V/mEN 61000-4-4 Burst2 kVEN 61000-4-6 HF conducted10 VEN 55011class BVibration resistanceEN 60068-2-6 Fc20 g (10...3000 Hz) / 50 sweep cycles per frequency; 1 octave per minute in 3 axesShock resistanceEN 60068-2-27 Ea100 g 11 ms half-sine; 3 shocks each in every direction of the 3 coordinate axesContinuous shock resistanceEN 60068-2-2740 g 6 ms; 4000 shocks each in every direction of the 3 coordinate axesFast temperature changeEN 60068-2-14 NaTA = -40 °C; TB = 85 °C; t1 = 30 min; t2 = < 10 s; 50 cyclesSalt spray testEN 60068-2-52 Kbseverity level 5 (4 test cycles)MTTF [years]829UL approvalTa-25...75 °CEnclosure typeType 1 voltage supplyLimited Voltage/Current UL Approval no.A002 File number ULE174191 Mechanical dataWeight [g]76.3Housingthreaded typeMountingflush mountableDimensions [mm]M12 x 1 / L = 40Thread designationM12 x 1Materialsbrass white bronze coated; sensing face: PBT orange; LED window: PEI; lock nuts: brass white bronze coatedDisplays / operating elementsDisplayswitching status1 x LED yellowAccessoriesAccessories (supplied)lock nuts: 2Tooth lock washer: 1 galvanised spring steelRemarksPack quantity1 pcs.Electrical connectionConnectionCable: 2 m PUR Ø 4 mm; burning behaviour to ECE R118 rev. 2; 3 x 0.34 mm² | /responsive/original/content/gallery/product-images/IF/IFS701/P_F_E_W_100_1313_IFS701_01.jpg?v=531024490
6fa4de88-39f2-4e57-8b2a-03505493dff9 | Technische Details | IFS702 | Product characteristicsElectrical designNPNOutput functionnormally closedSensing range [mm]4Housingthreaded typeDimensions [mm]M12 x 1 / L = 40ApplicationSpecial featureIncreased sensing rangeApplicationIndustrial applications / factory automationElectrical dataOperating voltage [V]10...30 DCCurrent consumption [mA]< 10Protection classIIIReverse polarity protectionyesOutputsElectrical designNPNOutput functionnormally closedMax. voltage drop switching output DC [V]2.5Permanent current rating of switching output DC [mA]100Switching frequency DC [Hz]700Short-circuit protectionyesOverload protectionyesDetection zoneSensing range [mm]4Real sensing range Sr [mm]4 ± 10 %Operating distance [mm]0...3.24Increased sensing rangeyesAccuracy / deviationsCorrection factorsteel: 1 / stainless steel: 0.7 / brass: 0.5 / aluminium: 0.4 / copper: 0.3Hysteresis [% of Sr]3...15Switch point drift [% of Sr]-10...10Operating conditionsAmbient temperature [°C]-40...85ProtectionIP 65; IP 66; IP 67; IP 68; IP 69KTests / approvalsEMCEN 61000-4-2 ESD4 kV CD / 8 kV ADEN 61000-4-3 HF radiated10 V/mEN 61000-4-4 Burst2 kVEN 61000-4-6 HF conducted10 VEN 55011class BVibration resistanceEN 60068-2-6 Fc20 g (10...3000 Hz) / 50 sweep cycles per frequency; 1 octave per minute in 3 axesShock resistanceEN 60068-2-27 Ea100 g 11 ms half-sine; 3 shocks each in every direction of the 3 coordinate axesContinuous shock resistanceEN 60068-2-2740 g 6 ms; 4000 shocks each in every direction of the 3 coordinate axesFast temperature changeEN 60068-2-14 NaTA = -40 °C; TB = 85 °C; t1 = 30 min; t2 = < 10 s; 50 cyclesSalt spray testEN 60068-2-52 Kbseverity level 5 (4 test cycles)MTTF [years]808UL approvalTa-25...75 °CEnclosure typeType 1 voltage supplyLimited Voltage/Current UL Approval no.A002 File number ULE174191 Mechanical dataWeight [g]76.3Housingthreaded typeMountingflush mountableDimensions [mm]M12 x 1 / L = 40Thread designationM12 x 1Materialsbrass white bronze coated; sensing face: PBT orange; LED window: PEI; lock nuts: brass white bronze coatedDisplays / operating elementsDisplayswitching status1 x LED yellowAccessoriesAccessories (supplied)lock nuts: 2Tooth lock washer: 1 galvanised spring steelRemarksPack quantity1 pcs.Electrical connectionConnectionCable: 2 m PUR Ø 4 mm; burning behaviour to ECE R118 rev. 2; 3 x 0.34 mm² | /responsive/original/content/gallery/product-images/IF/IFS702/P_F_E_W_100_1314_IFS702_01.jpg?v=531035609
6fa4de88-39f2-4e57-8b2a-03505493dff9 | Technische Details | IFS703 | Product characteristicsElectrical designPNPOutput functionnormally openSensing range [mm]4Housingthreaded typeDimensions [mm]M12 x 1 / L = 40ApplicationSpecial featureIncreased sensing rangeApplicationIndustrial applications / factory automationElectrical dataOperating voltage [V]10...30 DCCurrent consumption [mA]< 10Protection classIIIReverse polarity protectionyesOutputsElectrical designPNPOutput functionnormally openMax. voltage drop switching output DC [V]2.5Permanent current rating of switching output DC [mA]100Switching frequency DC [Hz]700Short-circuit protectionyesOverload protectionyesDetection zoneSensing range [mm]4Real sensing range Sr [mm]4 ± 10 %Operating distance [mm]0...3.24Increased sensing rangeyesAccuracy / deviationsCorrection factorsteel: 1 / stainless steel: 0.7 / brass: 0.5 / aluminium: 0.4 / copper: 0.3Hysteresis [% of Sr]3...15Switch point drift [% of Sr]-10...10Operating conditionsAmbient temperature [°C]-40...85ProtectionIP 65; IP 66; IP 67; IP 68; IP 69KTests / approvalsEMCEN 61000-4-2 ESD4 kV CD / 8 kV ADEN 61000-4-3 HF radiated10 V/mEN 61000-4-4 Burst2 kVEN 61000-4-6 HF conducted10 VEN 55011class BVibration resistanceEN 60068-2-6 Fc20 g (10...3000 Hz) / 50 sweep cycles per frequency; 1 octave per minute in 3 axesShock resistanceEN 60068-2-27 Ea100 g 11 ms half-sine; 3 shocks each in every direction of the 3 coordinate axesContinuous shock resistanceEN 60068-2-2740 g 6 ms; 4000 shocks each in every direction of the 3 coordinate axesFast temperature changeEN 60068-2-14 NaTA = -40 °C; TB = 85 °C; t1 = 30 min; t2 = < 10 s; 50 cyclesSalt spray testEN 60068-2-52 Kbseverity level 5 (4 test cycles)MTTF [years]829UL approvalTa-25...75 °CEnclosure typeType 1 voltage supplyLimited Voltage/Current UL Approval no.A002 File number ULE174191 Mechanical dataWeight [g]76.7Housingthreaded typeMountingflush mountableDimensions [mm]M12 x 1 / L = 40Thread designationM12 x 1Materialsbrass white bronze coated; sensing face: PBT orange; LED window: PEI; lock nuts: brass white bronze coatedDisplays / operating elementsDisplayswitching status1 x LED yellowAccessoriesAccessories (supplied)lock nuts: 2Tooth lock washer: 1 galvanised spring steelRemarksPack quantity1 pcs.Electrical connectionConnectionCable: 2 m PUR Ø 4 mm; burning behaviour to ECE R118 rev. 2; 3 x 0.34 mm² | /responsive/original/content/gallery/product-images/IF/IFS703/P_F_E_W_100_1315_IFS703_01.jpg?v=530918924
6fa4de88-39f2-4e57-8b2a-03505493dff9 | Technische Details | IFS704 | Product characteristicsElectrical designNPNOutput functionnormally openSensing range [mm]7Housingthreaded typeDimensions [mm]M12 x 1 / L = 40ApplicationSpecial featureIncreased sensing rangeApplicationIndustrial applications / factory automationElectrical dataOperating voltage [V]10...30 DCCurrent consumption [mA]< 10Protection classIIIReverse polarity protectionyesOutputsElectrical designNPNOutput functionnormally openMax. voltage drop switching output DC [V]2.5Permanent current rating of switching output DC [mA]100Switching frequency DC [Hz]700Short-circuit protectionyesOverload protectionyesDetection zoneSensing range [mm]7Real sensing range Sr [mm]7 ± 10 %Operating distance [mm]0...5.67Increased sensing rangeyesAccuracy / deviationsCorrection factorsteel: 1 / stainless steel: 0.7 / brass: 0.5 / aluminium: 0.4 / copper: 0.3Hysteresis [% of Sr]3...15Switch point drift [% of Sr]-10...10Operating conditionsAmbient temperature [°C]-40...85ProtectionIP 65; IP 66; IP 67; IP 68; IP 69KTests / approvalsEMCEN 61000-4-2 ESD4 kV CD / 8 kV ADEN 61000-4-3 HF radiated10 V/mEN 61000-4-4 Burst2 kVEN 61000-4-6 HF conducted10 VEN 55011class BVibration resistanceEN 60068-2-6 Fc20 g (10...3000 Hz) / 50 sweep cycles per frequency; 1 octave per minute in 3 axesShock resistanceEN 60068-2-27 Ea100 g 11 ms half-sine; 3 shocks each in every direction of the 3 coordinate axesContinuous shock resistanceEN 60068-2-2740 g 6 ms; 4000 shocks each in every direction of the 3 coordinate axesFast temperature changeEN 60068-2-14 NaTA = -40 °C; TB = 85 °C; t1 = 30 min; t2 = < 10 s; 50 cyclesSalt spray testEN 60068-2-52 Kbseverity level 5 (4 test cycles)MTTF [years]808UL approvalTa-25...75 °CEnclosure typeType 1 voltage supplyLimited Voltage/Current UL Approval no.A002 File number ULE174191 Mechanical dataWeight [g]75.7Housingthreaded typeMountingnon-flush mountableDimensions [mm]M12 x 1 / L = 40Thread designationM12 x 1Materialsbrass white bronze coated; sensing face: PBT orange; LED window: PEI; lock nuts: brass white bronze coatedDisplays / operating elementsDisplayswitching status1 x LED yellowAccessoriesAccessories (supplied)lock nuts: 2Tooth lock washer: 1 galvanised spring steelRemarksPack quantity1 pcs.Electrical connectionConnectionCable: 2 m PUR Ø 4 mm; burning behaviour to ECE R118 rev. 2; 3 x 0.34 mm² | /responsive/original/content/gallery/product-images/IF/IFS704/P_F_E_W_100_0855_IFS704_01.jpg?v=532669492
6fa4de88-39f2-4e57-8b2a-03505493dff9 | Technische Details | IFS705 | Product characteristicsElectrical designPNPOutput functionnormally closedSensing range [mm]7Housingthreaded typeDimensions [mm]M12 x 1 / L = 40ApplicationSpecial featureIncreased sensing rangeApplicationIndustrial applications / factory automationElectrical dataOperating voltage [V]10...30 DCCurrent consumption [mA]< 10Protection classIIIReverse polarity protectionyesOutputsElectrical designPNPOutput functionnormally closedMax. voltage drop switching output DC [V]2.5Permanent current rating of switching output DC [mA]100Switching frequency DC [Hz]700Short-circuit protectionyesOverload protectionyesDetection zoneSensing range [mm]7Real sensing range Sr [mm]7 ± 10 %Operating distance [mm]0...5.67Increased sensing rangeyesAccuracy / deviationsCorrection factorsteel: 1 / stainless steel: 0.7 / brass: 0.5 / aluminium: 0.4 / copper: 0.3Hysteresis [% of Sr]3...15Switch point drift [% of Sr]-10...10Operating conditionsAmbient temperature [°C]-40...85ProtectionIP 65; IP 66; IP 67; IP 68; IP 69KTests / approvalsEMCEN 61000-4-2 ESD4 kV CD / 8 kV ADEN 61000-4-3 HF radiated10 V/mEN 61000-4-4 Burst2 kVEN 61000-4-6 HF conducted10 VEN 55011class BVibration resistanceEN 60068-2-6 Fc20 g (10...3000 Hz) / 50 sweep cycles per frequency; 1 octave per minute in 3 axesShock resistanceEN 60068-2-27 Ea100 g 11 ms half-sine; 3 shocks each in every direction of the 3 coordinate axesContinuous shock resistanceEN 60068-2-2740 g 6 ms; 4000 shocks each in every direction of the 3 coordinate axesFast temperature changeEN 60068-2-14 NaTA = -40 °C; TB = 85 °C; t1 = 30 min; t2 = < 10 s; 50 cyclesSalt spray testEN 60068-2-52 Kbseverity level 5 (4 test cycles)MTTF [years]829UL approvalTa-25...75 °CEnclosure typeType 1 voltage supplyLimited Voltage/Current UL Approval no.A002 File number ULE174191 Mechanical dataWeight [g]75.7Housingthreaded typeMountingnon-flush mountableDimensions [mm]M12 x 1 / L = 40Thread designationM12 x 1Materialsbrass white bronze coated; sensing face: PBT orange; LED window: PEI; lock nuts: brass white bronze coatedDisplays / operating elementsDisplayswitching status1 x LED yellowAccessoriesAccessories (supplied)lock nuts: 2Tooth lock washer: 1 galvanised spring steelRemarksPack quantity1 pcs.Electrical connectionConnectionCable: 2 m PUR Ø 4 mm; burning behaviour to ECE R118 rev. 2; 3 x 0.34 mm² | /responsive/original/content/gallery/product-images/IF/IFS705/P_F_E_W_100_0855_IFS705_01.jpg?v=532661847
6fa4de88-39f2-4e57-8b2a-03505493dff9 | Technische Details | IFS706 | Product characteristicsElectrical designNPNOutput functionnormally closedSensing range [mm]7Housingthreaded typeDimensions [mm]M12 x 1 / L = 40ApplicationSpecial featureIncreased sensing rangeApplicationIndustrial applications / factory automationElectrical dataOperating voltage [V]10...30 DCCurrent consumption [mA]< 10Protection classIIIReverse polarity protectionyesOutputsElectrical designNPNOutput functionnormally closedMax. voltage drop switching output DC [V]2.5Permanent current rating of switching output DC [mA]100Switching frequency DC [Hz]700Short-circuit protectionyesOverload protectionyesDetection zoneSensing range [mm]7Real sensing range Sr [mm]7 ± 10 %Operating distance [mm]0...5.67Increased sensing rangeyesAccuracy / deviationsCorrection factorsteel: 1 / stainless steel: 0.7 / brass: 0.5 / aluminium: 0.4 / copper: 0.3Hysteresis [% of Sr]3...15Switch point drift [% of Sr]-10...10Operating conditionsAmbient temperature [°C]-40...85ProtectionIP 65; IP 66; IP 67; IP 68; IP 69KTests / approvalsEMCEN 61000-4-2 ESD4 kV CD / 8 kV ADEN 61000-4-3 HF radiated10 V/mEN 61000-4-4 Burst2 kVEN 61000-4-6 HF conducted10 VEN 55011class BVibration resistanceEN 60068-2-6 Fc20 g (10...3000 Hz) / 50 sweep cycles per frequency; 1 octave per minute in 3 axesShock resistanceEN 60068-2-27 Ea100 g 11 ms half-sine; 3 shocks each in every direction of the 3 coordinate axesContinuous shock resistanceEN 60068-2-2740 g 6 ms; 4000 shocks each in every direction of the 3 coordinate axesFast temperature changeEN 60068-2-14 NaTA = -40 °C; TB = 85 °C; t1 = 30 min; t2 = < 10 s; 50 cyclesSalt spray testEN 60068-2-52 Kbseverity level 5 (4 test cycles)MTTF [years]808UL approvalTa-25...75 °CEnclosure typeType 1 voltage supplyLimited Voltage/Current UL Approval no.A002 File number ULE174191 Mechanical dataWeight [g]75Housingthreaded typeMountingnon-flush mountableDimensions [mm]M12 x 1 / L = 40Thread designationM12 x 1Materialsbrass white bronze coated; sensing face: PBT orange; LED window: PEI; lock nuts: brass white bronze coatedDisplays / operating elementsDisplayswitching status1 x LED yellowAccessoriesAccessories (supplied)lock nuts: 2Tooth lock washer: 1 galvanised spring steelRemarksPack quantity1 pcs.Electrical connectionConnectionCable: 2 m PUR Ø 4 mm; burning behaviour to ECE R118 rev. 2; 3 x 0.34 mm² | /responsive/original/content/gallery/product-images/IF/IFS706/P_F_E_W_100_0855_IFS706_01.jpg?v=532664004
6fa4de88-39f2-4e57-8b2a-03505493dff9 | Technische Details | IFS707 | Product characteristicsElectrical designPNPOutput functionnormally openSensing range [mm]7Housingthreaded typeDimensions [mm]M12 x 1 / L = 40ApplicationSpecial featureIncreased sensing rangeApplicationIndustrial applications / factory automationElectrical dataOperating voltage [V]10...30 DCCurrent consumption [mA]< 10Protection classIIIReverse polarity protectionyesOutputsElectrical designPNPOutput functionnormally openMax. voltage drop switching output DC [V]2.5Permanent current rating of switching output DC [mA]100Switching frequency DC [Hz]700Short-circuit protectionyesOverload protectionyesDetection zoneSensing range [mm]7Real sensing range Sr [mm]7 ± 10 %Operating distance [mm]0...5.67Increased sensing rangeyesAccuracy / deviationsCorrection factorsteel: 1 / stainless steel: 0.7 / brass: 0.5 / aluminium: 0.4 / copper: 0.3Hysteresis [% of Sr]3...15Switch point drift [% of Sr]-10...10Operating conditionsAmbient temperature [°C]-40...85ProtectionIP 65; IP 66; IP 67; IP 68; IP 69KTests / approvalsEMCEN 61000-4-2 ESD4 kV CD / 8 kV ADEN 61000-4-3 HF radiated10 V/mEN 61000-4-4 Burst2 kVEN 61000-4-6 HF conducted10 VEN 55011class BVibration resistanceEN 60068-2-6 Fc20 g (10...3000 Hz) / 50 sweep cycles per frequency; 1 octave per minute in 3 axesShock resistanceEN 60068-2-27 Ea100 g 11 ms half-sine; 3 shocks each in every direction of the 3 coordinate axesContinuous shock resistanceEN 60068-2-2740 g 6 ms; 4000 shocks each in every direction of the 3 coordinate axesFast temperature changeEN 60068-2-14 NaTA = -40 °C; TB = 85 °C; t1 = 30 min; t2 = < 10 s; 50 cyclesSalt spray testEN 60068-2-52 Kbseverity level 5 (4 test cycles)MTTF [years]829UL approvalTa-25...75 °CEnclosure typeType 1 voltage supplyLimited Voltage/Current UL Approval no.A002 File number ULE174191 Mechanical dataWeight [g]75.8Housingthreaded typeMountingnon-flush mountableDimensions [mm]M12 x 1 / L = 40Thread designationM12 x 1Materialsbrass white bronze coated; sensing face: PBT orange; LED window: PEI; lock nuts: brass white bronze coatedDisplays / operating elementsDisplayswitching status1 x LED yellowAccessoriesAccessories (supplied)lock nuts: 2Tooth lock washer: 1 galvanised spring steelRemarksPack quantity1 pcs.Electrical connectionConnectionCable: 2 m PUR Ø 4 mm; burning behaviour to ECE R118 rev. 2; 3 x 0.34 mm² | /responsive/original/content/gallery/product-images/IF/IFS707/P_F_E_W_100_0855_IFS707_01.jpg?v=532662506
6fa4de88-39f2-4e57-8b2a-03505493dff9 | Technische Details | IFS709 | Product characteristicsElectrical designPNP/NPNOutput functionnormally openSensing range [mm]4Housingthreaded typeDimensions [mm]M12 x 1 / L = 40ApplicationSpecial featureDrag chain suitability; Increased sensing rangeApplicationIndustrial applications / factory automationElectrical dataOperating voltage [V]10...30 DCProtection classIIIReverse polarity protectionyesOutputsElectrical designPNP/NPNOutput functionnormally openMax. voltage drop switching output DC [V]2.5Minimum load current [mA]2Max. leakage current [mA]0.6Permanent current rating of switching output DC [mA]100Switching frequency DC [Hz]700Short-circuit protectionyesOverload protectionyesDetection zoneSensing range [mm]4Real sensing range Sr [mm]4 ± 10 %Operating distance [mm]0...3.24Increased sensing rangeyesAccuracy / deviationsCorrection factorsteel: 1 / stainless steel: 0.7 / brass: 0.5 / aluminium: 0.4 / copper: 0.3Hysteresis [% of Sr]3...15Switch point drift [% of Sr]-10...10Operating conditionsAmbient temperature [°C]-40...85ProtectionIP 65; IP 66; IP 67; IP 68; IP 69KTests / approvalsEMCEN 61000-4-2 ESD4 kV CD / 8 kV ADEN 61000-4-3 HF radiated10 V/mEN 61000-4-4 Burst2 kVEN 61000-4-6 HF conducted10 VEN 55011class BVibration resistanceEN 60068-2-6 Fc20 g (10...3000 Hz) / 50 sweep cycles per frequency; 1 octave per minute in 3 axesShock resistanceEN 60068-2-27 Ea100 g 11 ms half-sine; 3 shocks each in every direction of the 3 coordinate axesContinuous shock resistanceEN 60068-2-2740 g 6 ms; 4000 shocks each in every direction of the 3 coordinate axesFast temperature changeEN 60068-2-14 NaTA = -40 °C; TB = 85 °C; t1 = 30 min; t2 = < 10 s; 50 cyclesSalt spray testEN 60068-2-52 Kbseverity level 5 (4 test cycles)MTTF [years]909UL approvalTa-25...75 °CEnclosure typeType 1 voltage supplyLimited Voltage/Current UL Approval no.A007 File number ULE174191 Mechanical dataWeight [g]72.3Housingthreaded typeMountingflush mountableDimensions [mm]M12 x 1 / L = 40Thread designationM12 x 1Materialsbrass white bronze coated; sensing face: PBT orange; LED window: PEI; lock nuts: brass white bronze coatedDrag chain suitabilityyesDrag chain suitabilitybending radius for flexible usemin. 10 x cable diameterbending cycles> 5 Mio.Displays / operating elementsDisplayswitching status1 x LED yellowAccessoriesAccessories (supplied)lock nuts: 2lock washer: 1RemarksPack quantity1 pcs.Electrical connectionConnectionCable: 2 m PUR; 2 x 0.34 mm² | /responsive/original/content/gallery/product-images/IF/IFS709/P_F_E_W_100_0860_IFS709_01.jpg?v=531037055
6fa4de88-39f2-4e57-8b2a-03505493dff9 | Technische Details | IFS710 | Product characteristicsElectrical designPNP/NPNOutput functionnormally openSensing range [mm]7Housingthreaded typeDimensions [mm]M12 x 1 / L = 40ApplicationSpecial featureDrag chain suitability; Increased sensing rangeApplicationIndustrial applications / factory automationElectrical dataOperating voltage [V]10...30 DCProtection classIIIReverse polarity protectionyesOutputsElectrical designPNP/NPNOutput functionnormally openMax. voltage drop switching output DC [V]2.5Minimum load current [mA]2Max. leakage current [mA]0.6Permanent current rating of switching output DC [mA]100Switching frequency DC [Hz]700Short-circuit protectionyesOverload protectionyesDetection zoneSensing range [mm]7Real sensing range Sr [mm]7 ± 10 %Operating distance [mm]0...5.67Increased sensing rangeyesAccuracy / deviationsCorrection factorsteel: 1 / stainless steel: 0.7 / brass: 0.5 / aluminium: 0.4 / copper: 0.3Hysteresis [% of Sr]3...15Switch point drift [% of Sr]-10...10Operating conditionsAmbient temperature [°C]-40...85ProtectionIP 65; IP 66; IP 67; IP 68; IP 69KTests / approvalsEMCEN 61000-4-2 ESD4 kV CD / 8 kV ADEN 61000-4-3 HF radiated10 V/mEN 61000-4-4 Burst2 kVEN 61000-4-6 HF conducted10 VEN 55011class BVibration resistanceEN 60068-2-6 Fc20 g (10...3000 Hz) / 50 sweep cycles per frequency; 1 octave per minute in 3 axesShock resistanceEN 60068-2-27 Ea100 g 11 ms half-sine; 3 shocks each in every direction of the 3 coordinate axesContinuous shock resistanceEN 60068-2-2740 g 6 ms; 4000 shocks each in every direction of the 3 coordinate axesFast temperature changeEN 60068-2-14 NaTA = -40 °C; TB = 85 °C; t1 = 30 min; t2 = < 10 s; 50 cyclesSalt spray testEN 60068-2-52 Kbseverity level 5 (4 test cycles)MTTF [years]909UL approvalTa-25...75 °CEnclosure typeType 1 voltage supplyLimited Voltage/Current UL Approval no.A007 File number ULE174191 Mechanical dataWeight [g]69.4Housingthreaded typeMountingnon-flush mountableDimensions [mm]M12 x 1 / L = 40Thread designationM12 x 1Materialsbrass white bronze coated; sensing face: PBT orange; LED window: PEI; lock nuts: brass white bronze coatedDrag chain suitabilityyesDrag chain suitabilitybending radius for flexible usemin. 10 x cable diameterbending cycles> 5 Mio.Displays / operating elementsDisplayswitching status1 x LED yellowAccessoriesAccessories (supplied)lock nuts: 2lock washer: 1RemarksPack quantity1 pcs.Electrical connectionConnectionCable: 2 m PUR; 2 x 0.34 mm² | /responsive/original/content/gallery/product-images/IF/IFS710/P_F_E_W_100_0855_IFS710_01.jpg?v=524700286
6fa4de88-39f2-4e57-8b2a-03505493dff9 | Technische Details | IFS711 | Product characteristicsElectrical designPNP/NPNOutput functionnormally openSensing range [mm]4Housingthreaded typeDimensions [mm]M12 x 1 / L = 40ApplicationSpecial featureDrag chain suitability; Increased sensing rangeApplicationIndustrial applications / factory automationElectrical dataOperating voltage [V]10...30 DCProtection classIIIReverse polarity protectionyesOutputsElectrical designPNP/NPNOutput functionnormally openMax. voltage drop switching output DC [V]5Minimum load current [mA]2Max. leakage current [mA]0.6Permanent current rating of switching output DC [mA]100Switching frequency DC [Hz]700Short-circuit protectionyesOverload protectionyesDetection zoneSensing range [mm]4Real sensing range Sr [mm]4 ± 10 %Operating distance [mm]0...3.24Increased sensing rangeyesAccuracy / deviationsCorrection factorsteel: 1 / stainless steel: 0.7 / brass: 0.5 / aluminium: 0.4 / copper: 0.3Hysteresis [% of Sr]3...15Switch point drift [% of Sr]-10...10Operating conditionsAmbient temperature [°C]-40...85ProtectionIP 65; IP 66; IP 67; IP 68; IP 69KTests / approvalsEMCEN 61000-4-2 ESD4 kV CD / 8 kV ADEN 61000-4-3 HF radiated10 V/mEN 61000-4-4 Burst2 kVEN 61000-4-6 HF conducted10 VEN 55011class BVibration resistanceEN 60068-2-6 Fc20 g (10...3000 Hz) / 50 sweep cycles per frequency; 1 octave per minute in 3 axesShock resistanceEN 60068-2-27 Ea100 g 11 ms half-sine; 3 shocks each in every direction of the 3 coordinate axesContinuous shock resistanceEN 60068-2-2740 g 6 ms; 4000 shocks each in every direction of the 3 coordinate axesFast temperature changeEN 60068-2-14 NaTA = -40 °C; TB = 85 °C; t1 = 30 min; t2 = < 10 s; 50 cyclesSalt spray testEN 60068-2-52 Kbseverity level 5 (4 test cycles)MTTF [years]899UL approvalTa-25...75 °CEnclosure typeType 1 voltage supplyLimited Voltage/Current UL Approval no.A007 File number ULE174191 Mechanical dataWeight [g]71.2Housingthreaded typeMountingflush mountableDimensions [mm]M12 x 1 / L = 40Thread designationM12 x 1Materialsbrass white bronze coated; sensing face: PBT orange; LED window: PEI; lock nuts: brass white bronze coatedDrag chain suitabilityyesDrag chain suitabilitybending radius for flexible usemin. 10 x cable diameterbending cycles> 5 Mio.Displays / operating elementsDisplayswitching status1 x LED yellowAccessoriesAccessories (supplied)lock nuts: 2lock washer: 1RemarksPack quantity1 pcs.Electrical connectionConnectionCable: 2 m PUR; 2 x 0.34 mm² | /responsive/original/content/gallery/product-images/IF/IFS711/P_F_E_W_100_1317_IFS711_01.jpg?v=531028615
6fa4de88-39f2-4e57-8b2a-03505493dff9 | Technische Details | IFS712 | Product characteristicsElectrical designPNP/NPNOutput functionnormally openSensing range [mm]7Housingthreaded typeDimensions [mm]M12 x 1 / L = 40ApplicationSpecial featureDrag chain suitability; Increased sensing rangeApplicationIndustrial applications / factory automationElectrical dataOperating voltage [V]10...30 DCProtection classIIIReverse polarity protectionyesOutputsElectrical designPNP/NPNOutput functionnormally openMax. voltage drop switching output DC [V]5Minimum load current [mA]2Max. leakage current [mA]0.6Permanent current rating of switching output DC [mA]100Switching frequency DC [Hz]700Short-circuit protectionyesOverload protectionyesDetection zoneSensing range [mm]7Real sensing range Sr [mm]7 ± 10 %Operating distance [mm]0...5.67Increased sensing rangeyesAccuracy / deviationsCorrection factorsteel: 1 / stainless steel: 0.7 / brass: 0.5 / aluminium: 0.4 / copper: 0.3Hysteresis [% of Sr]3...15Switch point drift [% of Sr]-10...10Operating conditionsAmbient temperature [°C]-40...85ProtectionIP 65; IP 66; IP 67; IP 68; IP 69KTests / approvalsEMCEN 61000-4-2 ESD4 kV CD / 8 kV ADEN 61000-4-3 HF radiated10 V/mEN 61000-4-4 Burst2 kVEN 61000-4-6 HF conducted10 VEN 55011class BVibration resistanceEN 60068-2-6 Fc20 g (10...3000 Hz) / 50 sweep cycles per frequency; 1 octave per minute in 3 axesShock resistanceEN 60068-2-27 Ea100 g 11 ms half-sine; 3 shocks each in every direction of the 3 coordinate axesContinuous shock resistanceEN 60068-2-2740 g 6 ms; 4000 shocks each in every direction of the 3 coordinate axesFast temperature changeEN 60068-2-14 NaTA = -40 °C; TB = 85 °C; t1 = 30 min; t2 = < 10 s; 50 cyclesSalt spray testEN 60068-2-52 Kbseverity level 5 (4 test cycles)MTTF [years]899UL approvalTa-25...75 °CEnclosure typeType 1 voltage supplyLimited Voltage/Current UL Approval no.A007 File number ULE174191 Mechanical dataWeight [g]71.2Housingthreaded typeMountingnon-flush mountableDimensions [mm]M12 x 1 / L = 40Thread designationM12 x 1Materialsbrass white bronze coated; sensing face: PBT orange; LED window: PEI; lock nuts: brass white bronze coatedDrag chain suitabilityyesDrag chain suitabilitybending radius for flexible usemin. 10 x cable diameterbending cycles> 5 Mio.Displays / operating elementsDisplayswitching status1 x LED yellowAccessoriesAccessories (supplied)lock nuts: 2lock washer: 1RemarksPack quantity1 pcs.Electrical connectionConnectionCable: 2 m PUR; 2 x 0.34 mm² | /responsive/original/content/gallery/product-images/IF/IFS712/P_F_E_W_100_0855_IFS712_01.jpg?v=524608064
6fa4de88-39f2-4e57-8b2a-03505493dff9 | Technische Details | IFS713 | Product characteristicsElectrical designPNP/NPNOutput functionnormally closedSensing range [mm]4Housingthreaded typeDimensions [mm]M12 x 1 / L = 40ApplicationSpecial featureDrag chain suitability; Increased sensing rangeApplicationIndustrial applications / factory automationElectrical dataOperating voltage [V]10...30 DCProtection classIIIReverse polarity protectionyesOutputsElectrical designPNP/NPNOutput functionnormally closedMax. voltage drop switching output DC [V]2.5Minimum load current [mA]2Max. leakage current [mA]0.6Permanent current rating of switching output DC [mA]100Switching frequency DC [Hz]700Short-circuit protectionyesOverload protectionyesDetection zoneSensing range [mm]4Real sensing range Sr [mm]4 ± 10 %Operating distance [mm]0...3.24Increased sensing rangeyesAccuracy / deviationsCorrection factorsteel: 1 / stainless steel: 0.7 / brass: 0.5 / aluminium: 0.4 / copper: 0.3Hysteresis [% of Sr]3...15Switch point drift [% of Sr]-10...10Operating conditionsAmbient temperature [°C]-40...85ProtectionIP 65; IP 66; IP 67; IP 68; IP 69KTests / approvalsEMCEN 61000-4-2 ESD4 kV CD / 8 kV ADEN 61000-4-3 HF radiated10 V/mEN 61000-4-4 Burst2 kVEN 61000-4-6 HF conducted10 VEN 55011class BVibration resistanceEN 60068-2-6 Fc20 g (10...3000 Hz) / 50 sweep cycles per frequency; 1 octave per minute in 3 axesShock resistanceEN 60068-2-27 Ea100 g 11 ms half-sine; 3 shocks each in every direction of the 3 coordinate axesContinuous shock resistanceEN 60068-2-2740 g 6 ms; 4000 shocks each in every direction of the 3 coordinate axesFast temperature changeEN 60068-2-14 NaTA = -40 °C; TB = 85 °C; t1 = 30 min; t2 = < 10 s; 50 cyclesSalt spray testEN 60068-2-52 Kbseverity level 5 (4 test cycles)MTTF [years]909UL approvalTa-25...75 °CEnclosure typeType 1 voltage supplyLimited Voltage/Current UL Approval no.A007 File number ULE174191 Mechanical dataWeight [g]71.3Housingthreaded typeMountingflush mountableDimensions [mm]M12 x 1 / L = 40Thread designationM12 x 1Materialsbrass white bronze coated; sensing face: PBT orange; LED window: PEI; lock nuts: brass white bronze coatedDrag chain suitabilityyesDrag chain suitabilitybending radius for flexible usemin. 10 x cable diameterbending cycles> 5 Mio.Displays / operating elementsDisplayswitching status1 x LED yellowAccessoriesAccessories (supplied)lock nuts: 2lock washer: 1RemarksPack quantity1 pcs.Electrical connectionConnectionCable: 2 m PUR; 2 x 0.34 mm² | /responsive/original/content/gallery/product-images/IF/IFS713/P_F_E_W_100_1318_IFS713_01.jpg?v=530917619
6fa4de88-39f2-4e57-8b2a-03505493dff9 | Technische Details | IFS714 | Product characteristicsElectrical designPNP/NPNOutput functionnormally closedSensing range [mm]7Housingthreaded typeDimensions [mm]M12 x 1 / L = 40ApplicationSpecial featureDrag chain suitability; Increased sensing rangeApplicationIndustrial applications / factory automationElectrical dataOperating voltage [V]10...30 DCProtection classIIIReverse polarity protectionyesOutputsElectrical designPNP/NPNOutput functionnormally closedMax. voltage drop switching output DC [V]2.5Minimum load current [mA]2Max. leakage current [mA]0.6Permanent current rating of switching output DC [mA]100Switching frequency DC [Hz]700Short-circuit protectionyesOverload protectionyesDetection zoneSensing range [mm]7Real sensing range Sr [mm]7 ± 10 %Operating distance [mm]0...5.67Increased sensing rangeyesAccuracy / deviationsCorrection factorsteel: 1 / stainless steel: 0.7 / brass: 0.5 / aluminium: 0.4 / copper: 0.3Hysteresis [% of Sr]3...15Switch point drift [% of Sr]-10...10Operating conditionsAmbient temperature [°C]-40...85ProtectionIP 65; IP 66; IP 67; IP 68; IP 69KTests / approvalsEMCEN 61000-4-2 ESD4 kV CD / 8 kV ADEN 61000-4-3 HF radiated10 V/mEN 61000-4-4 Burst2 kVEN 61000-4-6 HF conducted10 VEN 55011class BVibration resistanceEN 60068-2-6 Fc20 g (10...3000 Hz) / 50 sweep cycles per frequency; 1 octave per minute in 3 axesShock resistanceEN 60068-2-27 Ea100 g 11 ms half-sine; 3 shocks each in every direction of the 3 coordinate axesContinuous shock resistanceEN 60068-2-2740 g 6 ms; 4000 shocks each in every direction of the 3 coordinate axesFast temperature changeEN 60068-2-14 NaTA = -40 °C; TB = 85 °C; t1 = 30 min; t2 = < 10 s; 50 cyclesSalt spray testEN 60068-2-52 Kbseverity level 5 (4 test cycles)MTTF [years]909UL approvalTa-25...75 °CEnclosure typeType 1 voltage supplyLimited Voltage/Current UL Approval no.A007 File number ULE174191 Mechanical dataWeight [g]71Housingthreaded typeMountingnon-flush mountableDimensions [mm]M12 x 1 / L = 40Thread designationM12 x 1Materialsbrass white bronze coated; sensing face: PBT orange; LED window: PEI; lock nuts: brass white bronze coatedDrag chain suitabilityyesDrag chain suitabilitybending radius for flexible usemin. 10 x cable diameterbending cycles> 5 Mio.Displays / operating elementsDisplayswitching status1 x LED yellowAccessoriesAccessories (supplied)lock nuts: 2lock washer: 1RemarksPack quantity1 pcs.Electrical connectionConnectionCable: 2 m PUR; 2 x 0.34 mm² | /responsive/original/content/gallery/product-images/IF/IFS714/P_F_E_W_100_0855_IFS714_01.jpg?v=524551545
6fa4de88-39f2-4e57-8b2a-03505493dff9 | Technische Details | IFS715 | Product characteristicsElectrical designPNP/NPNOutput functionnormally closedSensing range [mm]4Housingthreaded typeDimensions [mm]M12 x 1 / L = 40ApplicationSpecial featureDrag chain suitability; Increased sensing rangeApplicationIndustrial applications / factory automationElectrical dataOperating voltage [V]10...30 DCProtection classIIIReverse polarity protectionyesOutputsElectrical designPNP/NPNOutput functionnormally closedMax. voltage drop switching output DC [V]5Minimum load current [mA]2Max. leakage current [mA]0.6Permanent current rating of switching output DC [mA]100Switching frequency DC [Hz]700Short-circuit protectionyesOverload protectionyesDetection zoneSensing range [mm]4Real sensing range Sr [mm]4 ± 10 %Operating distance [mm]0...3.24Increased sensing rangeyesAccuracy / deviationsCorrection factorsteel: 1 / stainless steel: 0.7 / brass: 0.5 / aluminium: 0.4 / copper: 0.3Hysteresis [% of Sr]3...15Switch point drift [% of Sr]-10...10Operating conditionsAmbient temperature [°C]-40...85ProtectionIP 65; IP 66; IP 67; IP 68; IP 69KTests / approvalsEMCEN 61000-4-2 ESD4 kV CD / 8 kV ADEN 61000-4-3 HF radiated10 V/mEN 61000-4-4 Burst2 kVEN 61000-4-6 HF conducted10 VEN 55011class BVibration resistanceEN 60068-2-6 Fc20 g (10...3000 Hz) / 50 sweep cycles per frequency; 1 octave per minute in 3 axesShock resistanceEN 60068-2-27 Ea100 g 11 ms half-sine; 3 shocks each in every direction of the 3 coordinate axesContinuous shock resistanceEN 60068-2-2740 g 6 ms; 4000 shocks each in every direction of the 3 coordinate axesFast temperature changeEN 60068-2-14 NaTA = -40 °C; TB = 85 °C; t1 = 30 min; t2 = < 10 s; 50 cyclesSalt spray testEN 60068-2-52 Kbseverity level 5 (4 test cycles)MTTF [years]899UL approvalTa-25...75 °CEnclosure typeType 1 voltage supplyLimited Voltage/Current UL Approval no.A007 File number ULE174191 Mechanical dataWeight [g]71.2Housingthreaded typeMountingflush mountableDimensions [mm]M12 x 1 / L = 40Thread designationM12 x 1Materialsbrass white bronze coated; sensing face: PBT orange; LED window: PEI; lock nuts: brass white bronze coatedDrag chain suitabilityyesDrag chain suitabilitybending radius for flexible usemin. 10 x cable diameterbending cycles> 5 Mio.Displays / operating elementsDisplayswitching status1 x LED yellowAccessoriesAccessories (supplied)lock nuts: 2lock washer: 1RemarksPack quantity1 pcs.Electrical connectionConnectionCable: 2 m PUR; 2 x 0.34 mm² | /responsive/original/content/gallery/product-images/IF/IFS715/P_F_E_W_100_1319_IFS715_01.jpg?v=531027091
6fa4de88-39f2-4e57-8b2a-03505493dff9 | Technische Details | IFS716 | Product characteristicsElectrical designPNP/NPNOutput functionnormally closedSensing range [mm]7Housingthreaded typeDimensions [mm]M12 x 1 / L = 40ApplicationSpecial featureDrag chain suitability; Increased sensing rangeApplicationIndustrial applications / factory automationElectrical dataOperating voltage [V]10...30 DCProtection classIIIReverse polarity protectionyesOutputsElectrical designPNP/NPNOutput functionnormally closedMax. voltage drop switching output DC [V]5Minimum load current [mA]2Max. leakage current [mA]0.6Permanent current rating of switching output DC [mA]100Switching frequency DC [Hz]700Short-circuit protectionyesOverload protectionyesDetection zoneSensing range [mm]7Real sensing range Sr [mm]7 ± 10 %Operating distance [mm]0...5.67Increased sensing rangeyesAccuracy / deviationsCorrection factorsteel: 1 / stainless steel: 0.7 / brass: 0.5 / aluminium: 0.4 / copper: 0.3Hysteresis [% of Sr]3...15Switch point drift [% of Sr]-10...10Operating conditionsAmbient temperature [°C]-40...85ProtectionIP 65; IP 66; IP 67; IP 68; IP 69KTests / approvalsEMCEN 61000-4-2 ESD4 kV CD / 8 kV ADEN 61000-4-3 HF radiated10 V/mEN 61000-4-4 Burst2 kVEN 61000-4-6 HF conducted10 VEN 55011class BVibration resistanceEN 60068-2-6 Fc20 g (10...3000 Hz) / 50 sweep cycles per frequency; 1 octave per minute in 3 axesShock resistanceEN 60068-2-27 Ea100 g 11 ms half-sine; 3 shocks each in every direction of the 3 coordinate axesContinuous shock resistanceEN 60068-2-2740 g 6 ms; 4000 shocks each in every direction of the 3 coordinate axesFast temperature changeEN 60068-2-14 NaTA = -40 °C; TB = 85 °C; t1 = 30 min; t2 = < 10 s; 50 cyclesSalt spray testEN 60068-2-52 Kbseverity level 5 (4 test cycles)MTTF [years]899UL approvalTa-25...75 °CEnclosure typeType 1 voltage supplyLimited Voltage/Current UL Approval no.A007 File number ULE174191 Mechanical dataWeight [g]71.8Housingthreaded typeMountingnon-flush mountableDimensions [mm]M12 x 1 / L = 40Thread designationM12 x 1Materialsbrass white bronze coated; sensing face: PBT orange; LED window: PEI; lock nuts: brass white bronze coatedDrag chain suitabilityyesDrag chain suitabilitybending radius for flexible usemin. 10 x cable diameterbending cycles> 5 Mio.Displays / operating elementsDisplayswitching status1 x LED yellowAccessoriesAccessories (supplied)lock nuts: 2lock washer: 1RemarksPack quantity1 pcs.Electrical connectionConnectionCable: 2 m PUR; 2 x 0.34 mm² | /responsive/original/content/gallery/product-images/IF/IFS716/P_F_E_W_100_0855_IFS716_01.jpg?v=524802995
6fa4de88-39f2-4e57-8b2a-03505493dff9 | Technische Details | IFS722
6fa4de88-39f2-4e57-8b2a-03505493dff9 | Technische Details | IFS725 | Product characteristicsElectrical designPNP/NPNOutput functionnormally openSensing range [mm]4Housingthreaded typeDimensions [mm]M12 x 1 / L = 40ApplicationSpecial featureDrag chain suitability; Increased sensing rangeApplicationIndustrial applications / factory automationElectrical dataOperating voltage [V]10...30 DCProtection classIIIReverse polarity protectionyesOutputsElectrical designPNP/NPNOutput functionnormally openMax. voltage drop switching output DC [V]5Minimum load current [mA]2Max. leakage current [mA]0.6Permanent current rating of switching output DC [mA]100Switching frequency DC [Hz]700Short-circuit protectionyesOverload protectionyesDetection zoneSensing range [mm]4Real sensing range Sr [mm]4 ± 10 %Operating distance [mm]0...3.24Increased sensing rangeyesAccuracy / deviationsCorrection factorsteel: 1 / stainless steel: 0.7 / brass: 0.5 / aluminium: 0.4 / copper: 0.3Hysteresis [% of Sr]3...15Switch point drift [% of Sr]-10...10Operating conditionsAmbient temperature [°C]-40...85ProtectionIP 65; IP 66; IP 67; IP 68; IP 69KTests / approvalsEMCEN 61000-4-2 ESD4 kV CD / 8 kV ADEN 61000-4-3 HF radiated10 V/mEN 61000-4-4 Burst2 kVEN 61000-4-6 HF conducted10 VEN 55011class BVibration resistanceEN 60068-2-6 Fc20 g (10...3000 Hz) / 50 sweep cycles per frequency; 1 octave per minute in 3 axesShock resistanceEN 60068-2-27 Ea100 g 11 ms half-sine; 3 shocks each in every direction of the 3 coordinate axesContinuous shock resistanceEN 60068-2-2740 g 6 ms; 4000 shocks each in every direction of the 3 coordinate axesFast temperature changeEN 60068-2-14 NaTA = -40 °C; TB = 85 °C; t1 = 30 min; t2 = < 10 s; 50 cyclesSalt spray testEN 60068-2-52 Kbseverity level 5 (4 test cycles)MTTF [years]899Mechanical dataWeight [g]149.8Housingthreaded typeMountingflush mountableDimensions [mm]M12 x 1 / L = 40Thread designationM12 x 1Materialsbrass white bronze coated; sensing face: PBT orange; LED window: PEI; lock nuts: brass white bronze coatedDrag chain suitabilityyesDrag chain suitabilitybending radius for flexible usemin. 10 x cable diameterbending cycles> 5 Mio.Displays / operating elementsDisplayswitching status1 x LED yellowAccessoriesAccessories (supplied)lock nuts: 2lock washer: 1RemarksPack quantity1 pcs.Electrical connectionConnectionCable: 6 m PUR; 2 x 0.34 mm² | /responsive/original/content/gallery/product-images/IF/IFS725/P_F_E_W_100_1322_IFS725_01.jpg?v=531025604
6fa4de88-39f2-4e57-8b2a-03505493dff9 | Technische Details | IFS727 | Product characteristicsElectrical designPNP/NPNOutput functionnormally closedSensing range [mm]4Housingthreaded typeDimensions [mm]M12 x 1ApplicationSpecial featureDrag chain suitability; Increased sensing rangeApplicationIndustrial applications / factory automationElectrical dataOperating voltage [V]10...30 DCProtection classIIIReverse polarity protectionyesOutputsElectrical designPNP/NPNOutput functionnormally closedMax. voltage drop switching output DC [V]2.5Minimum load current [mA]2Max. leakage current [mA]0.6Permanent current rating of switching output DC [mA]100Switching frequency DC [Hz]700Short-circuit protectionyesOverload protectionyesDetection zoneSensing range [mm]4Real sensing range Sr [mm]4 ± 10 %Operating distance [mm]0...3.24Increased sensing rangeyesAccuracy / deviationsCorrection factorsteel: 1 / stainless steel: 0.7 / brass: 0.5 / aluminium: 0.4 / copper: 0.3Hysteresis [% of Sr]3...15Switch point drift [% of Sr]-10...10Operating conditionsAmbient temperature [°C]-40...85ProtectionIP 65; IP 66; IP 67; IP 68; IP 69KTests / approvalsEMCEN 61000-4-2 ESD4 kV CD / 8 kV ADEN 61000-4-3 HF radiated10 V/mEN 61000-4-4 Burst2 kVEN 61000-4-6 HF conducted10 VEN 55011class BVibration resistanceEN 60068-2-6 Fc20 g (10...3000 Hz) / 50 sweep cycles per frequency; 1 octave per minute in 3 axesShock resistanceEN 60068-2-27 Ea100 g 11 ms half-sine; 3 shocks each in every direction of the 3 coordinate axesContinuous shock resistanceEN 60068-2-2740 g 6 ms; 4000 shocks each in every direction of the 3 coordinate axesFast temperature changeEN 60068-2-14 NaTA = -40 °C; TB = 85 °C; t1 = 30 min; t2 = < 10 s; 50 cyclesSalt spray testEN 60068-2-52 Kbseverity level 5 (4 test cycles)Mechanical dataWeight [g]131.8Housingthreaded typeMountingflush mountableDimensions [mm]M12 x 1Thread designationM12 x 1Materialsbrass white bronze coated; sensing face: PBT orange; LED window: PEI; lock nuts: brass white bronze coatedDrag chain suitabilityyesDrag chain suitabilitybending radius for flexible usemin. 10 x cable diameterbending cycles> 5 Mio.Displays / operating elementsDisplayswitching status1 x LED yellowAccessoriesAccessories (supplied)lock nuts: 2lock washer: 1RemarksPack quantity1 pcs.Electrical connectionConnectionCable: 5 m PUR; 2 x 0.34 mm²
6fa4de88-39f2-4e57-8b2a-03505493dff9 | Technische Details | IFS728 | Product characteristicsElectrical designPNP/NPNOutput functionnormally openSensing range [mm]4Housingthreaded typeDimensions [mm]M12 x 1 / L = 60ApplicationSpecial featureDrag chain suitability; Increased sensing rangeApplicationIndustrial applications / factory automationElectrical dataOperating voltage [V]10...30 DCProtection classIIIReverse polarity protectionyesOutputsElectrical designPNP/NPNOutput functionnormally openMax. voltage drop switching output DC [V]2.5Minimum load current [mA]2Max. leakage current [mA]0.6Permanent current rating of switching output DC [mA]100Switching frequency DC [Hz]700Short-circuit protectionyesOverload protectionyesDetection zoneSensing range [mm]4Real sensing range Sr [mm]4 ± 10 %Operating distance [mm]0...3.24Increased sensing rangeyesAccuracy / deviationsCorrection factorsteel: 1 / stainless steel: 0.7 / brass: 0.5 / aluminium: 0.4 / copper: 0.3Hysteresis [% of Sr]3...15Switch point drift [% of Sr]-10...10Operating conditionsAmbient temperature [°C]-40...85ProtectionIP 65; IP 66; IP 67; IP 68; IP 69KTests / approvalsEMCEN 61000-4-2 ESD4 kV CD / 8 kV ADEN 61000-4-3 HF radiated10 V/mEN 61000-4-4 Burst2 kVEN 61000-4-6 HF conducted10 VEN 55011class BVibration resistanceEN 60068-2-6 Fc20 g (10...3000 Hz) / 50 sweep cycles per frequency; 1 octave per minute in 3 axesShock resistanceEN 60068-2-27 Ea100 g 11 ms half-sine; 3 shocks each in every direction of the 3 coordinate axesContinuous shock resistanceEN 60068-2-2740 g 6 ms; 4000 shocks each in every direction of the 3 coordinate axesFast temperature changeEN 60068-2-14 NaTA = -40 °C; TB = 85 °C; t1 = 30 min; t2 = < 10 s; 50 cyclesSalt spray testEN 60068-2-52 Kbseverity level 5 (4 test cycles)Mechanical dataWeight [g]133.7Housingthreaded typeMountingflush mountableDimensions [mm]M12 x 1 / L = 60Thread designationM12 x 1Materialsbrass white bronze coated; sensing face: PBT orange; LED window: PEI; lock nuts: brass white bronze coatedDrag chain suitabilityyesDrag chain suitabilitybending radius for flexible usemin. 10 x cable diameterbending cycles> 5 Mio.Displays / operating elementsDisplayswitching status1 x LED yellowAccessoriesAccessories (supplied)lock nuts: 2lock washer: 1RemarksPack quantity1 pcs.Electrical connectionConnectionCable: 5 m PUR; 2 x 0.34 mm²

## DataDescription
Id | ItemId | DataName
cb7a220b-9bc2-4337-b937-40b8d1f3a299 | 6fa4de88-39f2-4e57-8b2a-03505493dff9 | Electrical data
6457f6fa-1372-4db6-974e-604e39064295 | 6fa4de88-39f2-4e57-8b2a-03505493dff9 | Outputs
7cd2b7dd-903c-4de9-8901-40831ffc2b6e | 6fa4de88-39f2-4e57-8b2a-03505493dff9 | Electrical data
e7a65bf7-6a0c-47bc-b8a0-bc14d1fdaa7d | 6fa4de88-39f2-4e57-8b2a-03505493dff9 | Outputs
f95d7c4b-2c72-4ddc-bd29-2cbcf88ee173 | 6fa4de88-39f2-4e57-8b2a-03505493dff9 | Electrical data
2de02b6f-0544-4028-97b9-81eac8061315 | 6fa4de88-39f2-4e57-8b2a-03505493dff9 | Outputs
b7d1070b-a5cd-4b0d-bbb6-fa94cb4314b5 | 6fa4de88-39f2-4e57-8b2a-03505493dff9 | Electrical data
14349b38-05be-48fc-93fe-ccc71dfe3c2e | 6fa4de88-39f2-4e57-8b2a-03505493dff9 | Outputs
d8e3427b-33ef-48fa-afd3-01448072fba4 | 6fa4de88-39f2-4e57-8b2a-03505493dff9 | Electrical data
4327cf0e-4a22-493b-b0ae-13a01e2cd188 | 6fa4de88-39f2-4e57-8b2a-03505493dff9 | Outputs
8f632738-29fd-4cb3-9705-54a805bda64e | 6fa4de88-39f2-4e57-8b2a-03505493dff9 | Electrical data
286e6d34-30a7-45a5-a727-9880d9ee0b1b | 6fa4de88-39f2-4e57-8b2a-03505493dff9 | Outputs
31863154-1b02-4d7b-8d1b-4157339dfc23 | 6fa4de88-39f2-4e57-8b2a-03505493dff9 | Electrical data
15d29e7a-a70b-424d-a78f-d9c8a28e1ff4 | 6fa4de88-39f2-4e57-8b2a-03505493dff9 | Outputs
a36bb7d6-bdec-47aa-a7f9-ec670af7c66b | 6fa4de88-39f2-4e57-8b2a-03505493dff9 | Electrical data
c9b279fc-f37e-4812-8ce7-d6fb2eda13eb | 6fa4de88-39f2-4e57-8b2a-03505493dff9 | Outputs
512a77bd-79e5-44b7-8ccd-fe8f213f2d09 | 6fa4de88-39f2-4e57-8b2a-03505493dff9 | Electrical data
d29734e7-f187-4a81-8cbd-0abafb587c6e | 6fa4de88-39f2-4e57-8b2a-03505493dff9 | Outputs
877609ec-e473-4e1e-a804-9665f9b5e290 | 6fa4de88-39f2-4e57-8b2a-03505493dff9 | Electrical data
60f8e126-d296-47e3-82b9-488019268312 | 6fa4de88-39f2-4e57-8b2a-03505493dff9 | Outputs
a256d848-ded1-4d7d-aa7c-286df3a975db | 6fa4de88-39f2-4e57-8b2a-03505493dff9 | Electrical data
8ab76a22-ed19-436e-acb5-bdf016c81bb0 | 6fa4de88-39f2-4e57-8b2a-03505493dff9 | Outputs
fdf3fd3a-a815-41d3-8463-4c5d72a5521a | 6fa4de88-39f2-4e57-8b2a-03505493dff9 | Electrical data
ad46e044-5dc8-4c81-97ef-56d65045c836 | 6fa4de88-39f2-4e57-8b2a-03505493dff9 | Outputs
77f7940b-7344-4a68-8146-44e8c20ab64d | 6fa4de88-39f2-4e57-8b2a-03505493dff9 | Electrical data
986a5839-b090-4123-bb8b-eb0d09744afd | 6fa4de88-39f2-4e57-8b2a-03505493dff9 | Outputs
91cf0c9e-8b62-4398-a139-c7b0d13d0533 | 6fa4de88-39f2-4e57-8b2a-03505493dff9 | Electrical data
bd4734fa-1c4e-4715-ab58-72d958043881 | 6fa4de88-39f2-4e57-8b2a-03505493dff9 | Outputs
09139eee-9e47-4764-bdbe-232c3d9d24fd | 6fa4de88-39f2-4e57-8b2a-03505493dff9 | Electrical data
ad0a6a72-b640-4785-8c91-be0542b49b8a | 6fa4de88-39f2-4e57-8b2a-03505493dff9 | Outputs
a3ce9707-0863-487f-b971-0cf5afc7ee24 | 6fa4de88-39f2-4e57-8b2a-03505493dff9 | Electrical data
7c3f91aa-e5f4-469b-964e-75b355c74371 | 6fa4de88-39f2-4e57-8b2a-03505493dff9 | Outputs
e07d05d0-4577-42f5-bba5-6f2a8a24ec2e | 6fa4de88-39f2-4e57-8b2a-03505493dff9 | Electrical data
0ce22e0b-38d6-4772-9b3b-264d529792e9 | 6fa4de88-39f2-4e57-8b2a-03505493dff9 | Outputs
e67d345f-dca6-474c-8f5c-77d4f2201e86 | 6fa4de88-39f2-4e57-8b2a-03505493dff9 | Electrical data
1672f13b-be2e-43f0-a886-3c6bbd0e6916 | 6fa4de88-39f2-4e57-8b2a-03505493dff9 | Outputs
82020e2b-359c-4686-a7d0-0b3adc9371b0 | 6fa4de88-39f2-4e57-8b2a-03505493dff9 | Electrical data
839d3685-8e36-4387-8f3c-7f8b1fe68c73 | 6fa4de88-39f2-4e57-8b2a-03505493dff9 | Outputs
35d4a880-0e56-46ff-a3c6-d00f3400532d | 6fa4de88-39f2-4e57-8b2a-03505493dff9 | Electrical data
eddf79ec-baff-4279-a7cc-d30d54e698e5 | 6fa4de88-39f2-4e57-8b2a-03505493dff9 | Outputs
20f0fb12-68e7-4664-98d9-5f2a3aa8f54d | 6fa4de88-39f2-4e57-8b2a-03505493dff9 | Electrical data
216c2d5d-f649-4c24-af47-c18c43ff94aa | 6fa4de88-39f2-4e57-8b2a-03505493dff9 | Outputs
a48fd2b6-3681-4996-a35e-40f721b3f46d | 6fa4de88-39f2-4e57-8b2a-03505493dff9 | Electrical data
43774b2b-647b-4e7f-8ed8-2e65a00c7a07 | 6fa4de88-39f2-4e57-8b2a-03505493dff9 | Outputs
5cfa45c1-b283-493f-aba4-4b5b1f673f90 | 6fa4de88-39f2-4e57-8b2a-03505493dff9 | Electrical data
42910a40-048b-4f6e-897e-ce4f76f77e6f | 6fa4de88-39f2-4e57-8b2a-03505493dff9 | Outputs
e35257ba-938b-419d-a174-8221cc338142 | 6fa4de88-39f2-4e57-8b2a-03505493dff9 | Electrical data
6846ee7f-d0df-44da-9c21-05d9fb6af3dd | 6fa4de88-39f2-4e57-8b2a-03505493dff9 | Outputs
975877c1-4cbb-47bc-a4d1-383cb3047f92 | 6fa4de88-39f2-4e57-8b2a-03505493dff9 | Electrical data
697d7657-a58e-4da3-964d-1a6872b8f8c8 | 6fa4de88-39f2-4e57-8b2a-03505493dff9 | Outputs
796fb6f6-55c0-4aec-945e-120901f8a397 | 6fa4de88-39f2-4e57-8b2a-03505493dff9 | Electrical data
05a6e58f-3a08-4279-a053-316e4325f16c | 6fa4de88-39f2-4e57-8b2a-03505493dff9 | Outputs
a8d1e385-79a4-4a6d-aa29-bfa107712d65 | 6fa4de88-39f2-4e57-8b2a-03505493dff9 | Electrical data
98536b8f-8120-497f-a12d-bb05e74a3691 | 6fa4de88-39f2-4e57-8b2a-03505493dff9 | Outputs
506f869b-0628-4e25-b39a-20fd8143bcf5 | 6fa4de88-39f2-4e57-8b2a-03505493dff9 | Electrical data
f18d218f-317b-48ec-a4d9-78d0690d5c17 | 6fa4de88-39f2-4e57-8b2a-03505493dff9 | Outputs
49f072c4-7251-4f8d-93b1-6d397bd97ff3 | 6fa4de88-39f2-4e57-8b2a-03505493dff9 | Electrical data
aa6b3f82-47d5-48eb-97c7-79a79740f1cc | 6fa4de88-39f2-4e57-8b2a-03505493dff9 | Outputs
264b6978-0600-47c3-8ee5-ef8df28d3d68 | 6fa4de88-39f2-4e57-8b2a-03505493dff9 | Electrical data
2903895f-a94a-4056-9e30-fc900d09554f | 6fa4de88-39f2-4e57-8b2a-03505493dff9 | Outputs
86f7e80f-668e-4e77-9334-b47fb647700f | 6fa4de88-39f2-4e57-8b2a-03505493dff9 | Electrical data
21383226-8cbc-4427-9a9d-bcd8995d6070 | 6fa4de88-39f2-4e57-8b2a-03505493dff9 | Outputs
18da3ea0-3d45-45bf-989a-80592ce39167 | 6fa4de88-39f2-4e57-8b2a-03505493dff9 | Electrical data
a258410b-b323-4ad7-856f-5182a4b2a385 | 6fa4de88-39f2-4e57-8b2a-03505493dff9 | Outputs
6eda50a8-ccab-43e4-829a-9b40135f6dfb | 6fa4de88-39f2-4e57-8b2a-03505493dff9 | Electrical data
7b878b87-7977-44e1-9d20-f24dcae6e9a5 | 6fa4de88-39f2-4e57-8b2a-03505493dff9 | Outputs
4c4a0006-c2f1-45f9-8ea1-dca34e84fa66 | 6fa4de88-39f2-4e57-8b2a-03505493dff9 | Electrical data
7fd864c2-6693-478d-b1b5-ba7680dac725 | 6fa4de88-39f2-4e57-8b2a-03505493dff9 | Outputs
16bbbdea-47f4-474e-8ddd-2bd2c0bc99df | 6fa4de88-39f2-4e57-8b2a-03505493dff9 | Electrical data
92aed035-62dc-40b8-af53-ca28fac8da0f | 6fa4de88-39f2-4e57-8b2a-03505493dff9 | Outputs
4a4a02a3-eec2-4358-a0c3-c3ff65042b85 | 6fa4de88-39f2-4e57-8b2a-03505493dff9 | Electrical data
3b42795b-16e2-49ff-a8a3-b1cdd51f9190 | 6fa4de88-39f2-4e57-8b2a-03505493dff9 | Outputs
c3812cb5-ddf7-46b4-962c-182b6d02c1be | 6fa4de88-39f2-4e57-8b2a-03505493dff9 | Electrical data
806bef83-f288-4882-aaf3-26a42b0de136 | 6fa4de88-39f2-4e57-8b2a-03505493dff9 | Outputs
8c610116-28a1-4629-9c88-2ed0d8954721 | 6fa4de88-39f2-4e57-8b2a-03505493dff9 | Electrical data
04f4147f-c71e-44ef-bd7c-72e952cc081e | 6fa4de88-39f2-4e57-8b2a-03505493dff9 | Outputs
da69dddd-fde4-4cb8-a5e0-c0e00f129b91 | 6fa4de88-39f2-4e57-8b2a-03505493dff9 | Electrical data
6b0508d2-880f-4a52-bdef-1f3cd8f12155 | 6fa4de88-39f2-4e57-8b2a-03505493dff9 | Outputs
be2f8220-c63e-4a87-a4a6-43f3eeb998d3 | 6fa4de88-39f2-4e57-8b2a-03505493dff9 | Electrical data
554300f0-104b-4569-a9c6-6c14772bf581 | 6fa4de88-39f2-4e57-8b2a-03505493dff9 | Outputs
10db9c69-0a2c-4a7b-8ab1-3adef3eef1ca | 6fa4de88-39f2-4e57-8b2a-03505493dff9 | Electrical data
b42a3213-cd1d-49b7-ac93-1178a5d020b0 | 6fa4de88-39f2-4e57-8b2a-03505493dff9 | Outputs
77089c1d-5a3b-489d-b44c-5df4f6c9b657 | 6fa4de88-39f2-4e57-8b2a-03505493dff9 | Electrical data
564daa52-23cd-4c27-b381-d5b4256acba7 | 6fa4de88-39f2-4e57-8b2a-03505493dff9 | Outputs
9a743272-f782-4356-95cb-a0c90f3fadb4 | 6fa4de88-39f2-4e57-8b2a-03505493dff9 | Electrical data
1b42773d-7ae3-4d9a-b8ac-88f33756a2a4 | 6fa4de88-39f2-4e57-8b2a-03505493dff9 | Outputs
1ce68e2a-fc51-4223-a753-ec847fcabddb | 6fa4de88-39f2-4e57-8b2a-03505493dff9 | Electrical data
27e58bbc-77ec-416a-b5dc-f5971a64593e | 6fa4de88-39f2-4e57-8b2a-03505493dff9 | Outputs
826ffde6-a946-4a62-8f36-15bf3110f2eb | 6fa4de88-39f2-4e57-8b2a-03505493dff9 | Electrical data
b3ec39a5-e79b-45d5-9a8a-16f190ef9338 | 6fa4de88-39f2-4e57-8b2a-03505493dff9 | Outputs
9130be41-b51c-46b8-9d7c-3d6d8a4eebac | 6fa4de88-39f2-4e57-8b2a-03505493dff9 | Electrical data
e5d55a06-328a-4d00-a7da-ec43de0ce67e | 6fa4de88-39f2-4e57-8b2a-03505493dff9 | Outputs
3b365172-054e-459a-8d29-5691ee03f2ca | 6fa4de88-39f2-4e57-8b2a-03505493dff9 | Electrical data
2d71b769-367c-4000-965d-6397d545c936 | 6fa4de88-39f2-4e57-8b2a-03505493dff9 | Outputs
8854e64d-4968-4c26-a723-85a8ac10ce7e | 6fa4de88-39f2-4e57-8b2a-03505493dff9 | Electrical data
84477d09-d673-4897-9a06-e23646839169 | 6fa4de88-39f2-4e57-8b2a-03505493dff9 | Outputs
5994d6ec-38c9-4909-9610-475b282696aa | 6fa4de88-39f2-4e57-8b2a-03505493dff9 | Electrical data
0733407f-781e-4642-b1e9-2aa1569b2cf4 | 6fa4de88-39f2-4e57-8b2a-03505493dff9 | Outputs
de3cc35c-f48f-405f-a15d-2b8f8c3f75ec | 6fa4de88-39f2-4e57-8b2a-03505493dff9 | Electrical data
cdde7f29-5c7f-4aa0-8521-65563bc030b6 | 6fa4de88-39f2-4e57-8b2a-03505493dff9 | Outputs
22738a44-7fd8-44c7-9ef3-995addc8877f | 6fa4de88-39f2-4e57-8b2a-03505493dff9 | Electrical data
686ebb56-c11a-4eb8-bcae-01b7fd0f25c7 | 6fa4de88-39f2-4e57-8b2a-03505493dff9 | Outputs
15bbda57-b0a4-4b71-a794-c6fe838c527a | 6fa4de88-39f2-4e57-8b2a-03505493dff9 | Electrical data
0307b07d-7745-4586-9b1e-1c61562db081 | 6fa4de88-39f2-4e57-8b2a-03505493dff9 | Outputs
0d427f84-60cd-4a36-ac9c-b04b451e7bdd | 6fa4de88-39f2-4e57-8b2a-03505493dff9 | Electrical data
216a48b6-d62d-4d61-9e3e-ec34e68d8596 | 6fa4de88-39f2-4e57-8b2a-03505493dff9 | Outputs
2c83e164-90e5-489a-ad0b-80f1c3d1dd1b | 6fa4de88-39f2-4e57-8b2a-03505493dff9 | Electrical data
465fa9a6-4d38-4d36-97b0-29eb0135954f | 6fa4de88-39f2-4e57-8b2a-03505493dff9 | Outputs
7fe1bf5d-17f4-4f8b-aa96-c2ca92806627 | 6fa4de88-39f2-4e57-8b2a-03505493dff9 | Electrical data
3e897336-760d-4e75-a723-9fd6b71ec9fe | 6fa4de88-39f2-4e57-8b2a-03505493dff9 | Outputs
ad25e734-8cad-442c-a517-78dd6cdba49d | 6fa4de88-39f2-4e57-8b2a-03505493dff9 | Electrical data
7792b59a-a9f6-4c92-bdf5-3639c1c6246f | 6fa4de88-39f2-4e57-8b2a-03505493dff9 | Outputs
6dbeb957-8785-4b87-8e40-57f866a58b18 | 6fa4de88-39f2-4e57-8b2a-03505493dff9 | Electrical data
35ca2f07-1ba0-4de1-9139-d2af044b535f | 6fa4de88-39f2-4e57-8b2a-03505493dff9 | Outputs
fecdf3a0-9cae-4198-acb0-1be672dc8e3d | 6fa4de88-39f2-4e57-8b2a-03505493dff9 | Electrical data
078fd83c-77e7-4f18-acd1-8eee66ff8477 | 6fa4de88-39f2-4e57-8b2a-03505493dff9 | Outputs
c2e3c164-8b39-482c-a84e-fb174bf307d5 | 6fa4de88-39f2-4e57-8b2a-03505493dff9 | Electrical data
7386bb98-9509-447e-b008-b81c2a14dbfb | 6fa4de88-39f2-4e57-8b2a-03505493dff9 | Outputs
a4a6f72d-110b-41d8-ad72-673c523f0321 | 6fa4de88-39f2-4e57-8b2a-03505493dff9 | Electrical data
7a2bfa60-972f-4195-936b-6ba723e1587f | 6fa4de88-39f2-4e57-8b2a-03505493dff9 | Outputs
4e9b9787-4f2f-4445-bd50-24f1f90d781e | 6fa4de88-39f2-4e57-8b2a-03505493dff9 | Electrical data
3726dabf-131c-4700-be10-003b2378291a | 6fa4de88-39f2-4e57-8b2a-03505493dff9 | Outputs
67e485f8-72be-41a7-b213-151ef838fd96 | 6fa4de88-39f2-4e57-8b2a-03505493dff9 | Electrical data
e6f933e0-d0ed-4263-af20-79d455ecfa22 | 6fa4de88-39f2-4e57-8b2a-03505493dff9 | Outputs
da17afee-0e17-4618-a5fa-69008ebe45dc | 6fa4de88-39f2-4e57-8b2a-03505493dff9 | Electrical data
1afd99d5-a5dc-4f64-94f3-53cf7267b411 | 6fa4de88-39f2-4e57-8b2a-03505493dff9 | Outputs
4e3aa670-4374-4806-aa99-f16a9bdffd3a | 6fa4de88-39f2-4e57-8b2a-03505493dff9 | Electrical data
18033a56-85f4-44f7-8eb4-6a0b2bf1ad76 | 6fa4de88-39f2-4e57-8b2a-03505493dff9 | Outputs
c9996b93-1c8f-4556-a0f5-dce3b93e63b0 | 6fa4de88-39f2-4e57-8b2a-03505493dff9 | Electrical data
ae647c65-cfcf-4a8f-a28f-325aea987b65 | 6fa4de88-39f2-4e57-8b2a-03505493dff9 | Outputs
d0e51583-bab0-4d77-b84c-e11ecfb15da5 | 6fa4de88-39f2-4e57-8b2a-03505493dff9 | Electrical data
34239ca9-e527-474e-bb57-2dbded4c0fb7 | 6fa4de88-39f2-4e57-8b2a-03505493dff9 | Outputs
4e818de8-93d7-4c4b-85ff-369c99a79fea | 6fa4de88-39f2-4e57-8b2a-03505493dff9 | Electrical data
47dc0bf9-fdf6-43bc-a0f9-3127f7315967 | 6fa4de88-39f2-4e57-8b2a-03505493dff9 | Outputs
74f7fe64-09b3-478f-a58c-fc85d230c6bc | 6fa4de88-39f2-4e57-8b2a-03505493dff9 | Electrical data
11fdc248-47de-4bd3-97e1-e52400437b84 | 6fa4de88-39f2-4e57-8b2a-03505493dff9 | Outputs
7b9e98c2-f6ba-4bf1-87ae-a57407616fdd | 6fa4de88-39f2-4e57-8b2a-03505493dff9 | Electrical data
abf5c7ba-39c2-4b3a-b960-40392d8e2ed8 | 6fa4de88-39f2-4e57-8b2a-03505493dff9 | Outputs
f0656267-d90f-419b-8edd-381cfd09abe8 | 6fa4de88-39f2-4e57-8b2a-03505493dff9 | Electrical data
9a460b1f-d167-463b-9412-b0f97c025f1a | 6fa4de88-39f2-4e57-8b2a-03505493dff9 | Outputs
dbc76b18-893f-480b-8e0c-6495eedf9189 | 6fa4de88-39f2-4e57-8b2a-03505493dff9 | Electrical data
e66a9f7e-f96f-4b0d-9805-28eb3e5409ac | 6fa4de88-39f2-4e57-8b2a-03505493dff9 | Outputs
e085f65d-a6a6-46f4-a3c5-41bb192137ab | 6fa4de88-39f2-4e57-8b2a-03505493dff9 | Electrical data
4e4a9ec0-2579-4fbf-accd-d63d4b97d356 | 6fa4de88-39f2-4e57-8b2a-03505493dff9 | Outputs
711f0382-5003-430a-baae-277514fadbf4 | 6fa4de88-39f2-4e57-8b2a-03505493dff9 | Electrical data
46d80378-1822-4480-8de6-61eeb3b3e21c | 6fa4de88-39f2-4e57-8b2a-03505493dff9 | Outputs
baba1a4d-beb0-4a89-aac1-dcfb50752298 | 6fa4de88-39f2-4e57-8b2a-03505493dff9 | Electrical data
a88af51e-8010-4547-a7d0-fdf248d3c618 | 6fa4de88-39f2-4e57-8b2a-03505493dff9 | Outputs
5e02eb17-5d08-41b8-be41-e1e2ea332ea1 | 6fa4de88-39f2-4e57-8b2a-03505493dff9 | Electrical data
8fa67ea9-3373-4df6-b462-301291dc485e | 6fa4de88-39f2-4e57-8b2a-03505493dff9 | Outputs
3a9ede51-a973-486a-a905-b53a1bfdcffc | 6fa4de88-39f2-4e57-8b2a-03505493dff9 | Electrical data
e64511dc-0b89-4157-87a2-03dd8232572c | 6fa4de88-39f2-4e57-8b2a-03505493dff9 | Outputs
a8d750b7-cd9d-4c1f-bccb-279ffc7649a4 | 6fa4de88-39f2-4e57-8b2a-03505493dff9 | Electrical data
a3c162d3-9ec9-4c0b-a247-e450421a0cec | 6fa4de88-39f2-4e57-8b2a-03505493dff9 | Outputs
a5ac8673-a035-48c6-94c4-e44bc8de9114 | 6fa4de88-39f2-4e57-8b2a-03505493dff9 | Electrical data
f425dfdb-bcbe-41a8-81fa-e948c3af0066 | 6fa4de88-39f2-4e57-8b2a-03505493dff9 | Outputs
9ede9743-a939-4876-8bee-2b896bd95423 | 6fa4de88-39f2-4e57-8b2a-03505493dff9 | Electrical data
e09ecdec-ade1-443d-96bf-25c7dbd7c7d3 | 6fa4de88-39f2-4e57-8b2a-03505493dff9 | Outputs
6a06f1ed-6c8b-4217-bb5f-62cc6243365d | 6fa4de88-39f2-4e57-8b2a-03505493dff9 | Electrical data
82d02db2-98cc-41e0-bd2e-48425e553bdd | 6fa4de88-39f2-4e57-8b2a-03505493dff9 | Outputs
d44d2a7d-5c4a-4f70-84d2-7f92dbbf1112 | 6fa4de88-39f2-4e57-8b2a-03505493dff9 | Electrical data
7c0cb672-b0f6-4bcd-93d9-048b7a50ea2e | 6fa4de88-39f2-4e57-8b2a-03505493dff9 | Outputs
210f4e12-83d9-4058-aef0-083c8093beb2 | 6fa4de88-39f2-4e57-8b2a-03505493dff9 | Electrical data
21d9ab1b-d64e-4e8b-a96d-df86225b5ac3 | 6fa4de88-39f2-4e57-8b2a-03505493dff9 | Outputs
8b71e188-874d-492b-bdda-0fdd975eb18b | 6fa4de88-39f2-4e57-8b2a-03505493dff9 | Electrical data
f1da6a1a-23bd-49f8-a791-c7aaf2a3b4a3 | 6fa4de88-39f2-4e57-8b2a-03505493dff9 | Outputs
55616b88-9336-4a98-8ae6-b946dfe62670 | 6fa4de88-39f2-4e57-8b2a-03505493dff9 | Electrical data
901d5bd8-f636-465f-a879-b698e2e70791 | 6fa4de88-39f2-4e57-8b2a-03505493dff9 | Outputs
cd3f3288-2b1b-4efd-8ee9-e38a786f1356 | 6fa4de88-39f2-4e57-8b2a-03505493dff9 | Electrical data
0083b260-b58e-4d08-98af-127882bd555f | 6fa4de88-39f2-4e57-8b2a-03505493dff9 | Outputs

## TechnicalDetails
Id | TechnicalDetailId | DataDescriptionDetail
458b028e-2f55-4159-a62f-d048e261f6f3 | cb7a220b-9bc2-4337-b937-40b8d1f3a299 | Operating voltage [V] 10...30 DC
e820f5b0-02d4-439d-b2e7-e4014808a1ef | cb7a220b-9bc2-4337-b937-40b8d1f3a299 | Protection class II
b3176233-1a65-44c5-a255-6b47d6be80d8 | cb7a220b-9bc2-4337-b937-40b8d1f3a299 | Reverse polarity protection yes
d1e10254-0f56-4004-b9c1-91537e87e743 | 6457f6fa-1372-4db6-974e-604e39064295 | Electrical design PNP/NPN
e133e537-3fc0-4b25-9ce5-3bc933249eac | 6457f6fa-1372-4db6-974e-604e39064295 | Output function normally open
439af2cb-bf3c-44b6-b18d-a309c3de5a0a | 6457f6fa-1372-4db6-974e-604e39064295 | Max. voltage drop switching output DC [V] 2.5
2d18e998-e911-44e6-a7f6-32b8ed2ec995 | 6457f6fa-1372-4db6-974e-604e39064295 | Minimum load current [mA] 2
16c71d42-307a-4c3a-b439-9a419c915a4a | 6457f6fa-1372-4db6-974e-604e39064295 | Max. leakage current [mA] 0.5
4e14d432-8559-40f6-baeb-6085da1296d0 | 6457f6fa-1372-4db6-974e-604e39064295 | Permanent current rating of switching output DC [mA] 100
d960d0cb-b046-41d7-8d4a-aa1ba06b6767 | 6457f6fa-1372-4db6-974e-604e39064295 | Switching frequency DC [Hz] 700
e72abef0-6351-4a51-b44e-f15e33f0a44a | 6457f6fa-1372-4db6-974e-604e39064295 | Short-circuit protection yes
1a2b0ade-c338-4de7-8166-d949360342bc | 6457f6fa-1372-4db6-974e-604e39064295 | Type of short-circuit protection pulsed
906a3de1-2de8-492e-847f-8c94d7b497ec | 6457f6fa-1372-4db6-974e-604e39064295 | Overload protection yes
facda8b2-5ba3-4df7-b4a6-e39bf2f53750 | 7cd2b7dd-903c-4de9-8901-40831ffc2b6e | Operating voltage [V] 10...30 DC
fb3b2c62-037a-4f4b-82b6-196365cace78 | 7cd2b7dd-903c-4de9-8901-40831ffc2b6e | Protection class II
5a463792-e35f-49e6-bda1-d496b6d75847 | 7cd2b7dd-903c-4de9-8901-40831ffc2b6e | Reverse polarity protection yes
393d303f-b577-4f63-9c23-e62545d166e7 | e7a65bf7-6a0c-47bc-b8a0-bc14d1fdaa7d | Electrical design PNP/NPN
18958641-57ff-49b8-b311-7206f9833bcd | e7a65bf7-6a0c-47bc-b8a0-bc14d1fdaa7d | Output function normally open
f64e2a7b-660a-4a44-8aee-3b3477fa1be8 | e7a65bf7-6a0c-47bc-b8a0-bc14d1fdaa7d | Max. voltage drop switching output DC [V] 2.5
794aa10e-8c0e-4126-81eb-b90701240154 | e7a65bf7-6a0c-47bc-b8a0-bc14d1fdaa7d | Minimum load current [mA] 2
5b980a63-032c-47ca-9cba-3c109c80acec | e7a65bf7-6a0c-47bc-b8a0-bc14d1fdaa7d | Max. leakage current [mA] 0.5
bdbe9bcb-3ffe-4e48-ba8a-4923e84ac04e | e7a65bf7-6a0c-47bc-b8a0-bc14d1fdaa7d | Permanent current rating of switching output DC [mA] 100
e226706e-2f03-456b-8aa7-2524fff2d0ce | e7a65bf7-6a0c-47bc-b8a0-bc14d1fdaa7d | Switching frequency DC [Hz] 700
bd497c98-f655-451c-8fc0-f2d8734bffd9 | e7a65bf7-6a0c-47bc-b8a0-bc14d1fdaa7d | Short-circuit protection yes
3221cc55-a4a0-49fd-b59c-90006b0a3696 | e7a65bf7-6a0c-47bc-b8a0-bc14d1fdaa7d | Type of short-circuit protection pulsed
46e9a982-f55a-4e76-b8ed-6943a0286bd5 | e7a65bf7-6a0c-47bc-b8a0-bc14d1fdaa7d | Overload protection yes
73600524-61a4-472f-b309-6aa71faf9b5b | f95d7c4b-2c72-4ddc-bd29-2cbcf88ee173 | Operating voltage [V] 10...30 DC
9e66af61-250c-4299-9608-0e0be0392fce | f95d7c4b-2c72-4ddc-bd29-2cbcf88ee173 | Protection class II
92f0ba67-2dec-4606-bada-8ba6c650b729 | f95d7c4b-2c72-4ddc-bd29-2cbcf88ee173 | Reverse polarity protection yes
5716e0e2-e794-41e7-b643-34cf6f4a7fe0 | 2de02b6f-0544-4028-97b9-81eac8061315 | Electrical design PNP/NPN
94d9afca-1e49-4036-a07c-456dc62ea929 | 2de02b6f-0544-4028-97b9-81eac8061315 | Output function normally open
d23de32a-779c-47a2-af72-89156c0fa983 | 2de02b6f-0544-4028-97b9-81eac8061315 | Max. voltage drop switching output DC [V] 2.5
cfcb0951-26d5-412d-a7c1-d40b759fc013 | 2de02b6f-0544-4028-97b9-81eac8061315 | Minimum load current [mA] 2
6fc2e75b-2e71-441d-adf9-b9405c8aee49 | 2de02b6f-0544-4028-97b9-81eac8061315 | Max. leakage current [mA] 0.5
10673263-fe84-448b-9eb1-ab2e60d342fa | 2de02b6f-0544-4028-97b9-81eac8061315 | Permanent current rating of switching output DC [mA] 100
25ea788f-20c0-4f31-bf58-e0a357c7b342 | 2de02b6f-0544-4028-97b9-81eac8061315 | Switching frequency DC [Hz] 700
2d7f0f01-21f1-49cf-9192-fdb45741389f | 2de02b6f-0544-4028-97b9-81eac8061315 | Short-circuit protection yes
b8c73e4a-88b7-4e28-8e92-3b3aa3c12017 | 2de02b6f-0544-4028-97b9-81eac8061315 | Type of short-circuit protection pulsed
42791d92-004e-482a-bb5e-5e8397b4841c | 2de02b6f-0544-4028-97b9-81eac8061315 | Overload protection yes
d0c2d3bd-6ba2-4a01-832e-2e22957358da | b7d1070b-a5cd-4b0d-bbb6-fa94cb4314b5 | Operating voltage [V] 10...30 DC
8f8729fc-9331-4646-a147-fa6ba39a2074 | b7d1070b-a5cd-4b0d-bbb6-fa94cb4314b5 | Protection class II
dc67be23-b4ba-45e9-882c-57aeb2864540 | b7d1070b-a5cd-4b0d-bbb6-fa94cb4314b5 | Reverse polarity protection yes
ebab7a99-9871-4982-937d-848c2ff70155 | 14349b38-05be-48fc-93fe-ccc71dfe3c2e | Electrical design PNP/NPN
1e0b06ed-fa94-403b-a98c-fc030870d1c3 | 14349b38-05be-48fc-93fe-ccc71dfe3c2e | Output function normally open
9bd2595b-9b30-4a6e-a484-bf5811488c44 | 14349b38-05be-48fc-93fe-ccc71dfe3c2e | Max. voltage drop switching output DC [V] 2.5
33d883a9-c4f6-4cc3-9ca1-3f3007f884f1 | 14349b38-05be-48fc-93fe-ccc71dfe3c2e | Minimum load current [mA] 2
0b2a8787-40cc-4b3e-a087-438cf3cfbefe | 14349b38-05be-48fc-93fe-ccc71dfe3c2e | Max. leakage current [mA] 0.5
c6a3e59a-7ac6-44bc-b1b0-738beedb273c | 14349b38-05be-48fc-93fe-ccc71dfe3c2e | Permanent current rating of switching output DC [mA] 100
517daccc-5adb-4915-9808-0eb5fcb2d2dc | 14349b38-05be-48fc-93fe-ccc71dfe3c2e | Switching frequency DC [Hz] 700
41391e7f-b676-4872-aa55-a8eedc2f0fd5 | 14349b38-05be-48fc-93fe-ccc71dfe3c2e | Short-circuit protection yes
7e6b7862-951e-4f75-ab42-e55436dd88f9 | 14349b38-05be-48fc-93fe-ccc71dfe3c2e | Type of short-circuit protection pulsed
8479b5fd-ca70-433f-9c37-834a172de466 | 14349b38-05be-48fc-93fe-ccc71dfe3c2e | Overload protection yes
27251f0a-cd7a-4247-bf83-4bb50f1f7769 | d8e3427b-33ef-48fa-afd3-01448072fba4 | Operating voltage [V] 10...30 DC
49713a09-a1a5-46a1-8483-6e8600826ed9 | d8e3427b-33ef-48fa-afd3-01448072fba4 | Current consumption [mA] < 10
efa6860b-0e3f-4874-b0ab-fdefb4d8d817 | d8e3427b-33ef-48fa-afd3-01448072fba4 | Protection class II
19175c65-9b6e-4e92-875d-cc56701d8bea | d8e3427b-33ef-48fa-afd3-01448072fba4 | Reverse polarity protection yes
41b8f11c-4291-47bd-8edb-1b892da2910d | 4327cf0e-4a22-493b-b0ae-13a01e2cd188 | Electrical design PNP
c15535e0-f75d-4534-855b-9e5e1b6ea1b4 | 4327cf0e-4a22-493b-b0ae-13a01e2cd188 | Output function normally open
b3a14f53-bce5-4879-8744-71b7cb551a58 | 4327cf0e-4a22-493b-b0ae-13a01e2cd188 | Max. voltage drop switching output DC [V] 2.5
0f6c380c-5d1c-4a47-9dc8-cb1e4216c8ba | 4327cf0e-4a22-493b-b0ae-13a01e2cd188 | Permanent current rating of switching output DC [mA] 100
c9c9e270-6864-4789-adbb-1e39b92d1e58 | 4327cf0e-4a22-493b-b0ae-13a01e2cd188 | Switching frequency DC [Hz] 700
d20a0b3e-83ae-4147-826b-d76ca8ef44ed | 4327cf0e-4a22-493b-b0ae-13a01e2cd188 | Short-circuit protection yes
3d1e2f90-5600-41f2-ae39-46431f93d06f | 4327cf0e-4a22-493b-b0ae-13a01e2cd188 | Overload protection yes
2ab41725-b535-4967-ab97-4cc3c8611b40 | 8f632738-29fd-4cb3-9705-54a805bda64e | Operating voltage [V] 10...30 DC
1dd96f6d-c10d-42aa-9a35-716dc30d2a29 | 8f632738-29fd-4cb3-9705-54a805bda64e | Current consumption [mA] < 10
974b86f4-9735-4e02-b450-b74e10cb6691 | 8f632738-29fd-4cb3-9705-54a805bda64e | Protection class II
f1c966e3-301c-472f-8e35-33465a39d0b2 | 8f632738-29fd-4cb3-9705-54a805bda64e | Reverse polarity protection yes
8ea567e5-878c-487a-b7b2-59d479582d1a | 286e6d34-30a7-45a5-a727-9880d9ee0b1b | Electrical design PNP
802b960c-3eb9-4e96-947d-001c364548e9 | 286e6d34-30a7-45a5-a727-9880d9ee0b1b | Output function normally open
a50aa633-ffda-4a42-8d0e-0b7d8b7bb820 | 286e6d34-30a7-45a5-a727-9880d9ee0b1b | Max. voltage drop switching output DC [V] 2.5
7b63d5d4-48b9-4986-8a66-544f10d4fcda | 286e6d34-30a7-45a5-a727-9880d9ee0b1b | Permanent current rating of switching output DC [mA] 100
9749bfdf-32be-4fdb-9ad4-26c340256950 | 286e6d34-30a7-45a5-a727-9880d9ee0b1b | Switching frequency DC [Hz] 700
1f6fb9ff-b5f8-48db-8aed-f15342a1dc04 | 286e6d34-30a7-45a5-a727-9880d9ee0b1b | Short-circuit protection yes
a66be800-fcae-483a-921e-89bebeae7e36 | 286e6d34-30a7-45a5-a727-9880d9ee0b1b | Overload protection yes
ca10b36d-e5ef-4e77-a4b5-268cabe33aa1 | 31863154-1b02-4d7b-8d1b-4157339dfc23 | Operating voltage [V] 10...30 DC
8ccfbda2-1b4d-4c32-ab91-73b52a858fcc | 31863154-1b02-4d7b-8d1b-4157339dfc23 | Current consumption [mA] < 10
63d13dc6-94cb-4cbc-8b03-4354ead743bd | 31863154-1b02-4d7b-8d1b-4157339dfc23 | Protection class II
1b3853a4-e687-4702-8a17-9ff690cbd2e9 | 31863154-1b02-4d7b-8d1b-4157339dfc23 | Reverse polarity protection yes
5dc73fc5-fd5f-40e5-9c47-56be259ba7c9 | 15d29e7a-a70b-424d-a78f-d9c8a28e1ff4 | Electrical design PNP
d2a670f6-2aeb-4011-b80d-11fe30986a90 | 15d29e7a-a70b-424d-a78f-d9c8a28e1ff4 | Output function normally closed
cac7ba73-5af8-4fdc-afad-4390311e2f65 | 15d29e7a-a70b-424d-a78f-d9c8a28e1ff4 | Max. voltage drop switching output DC [V] 2.5
3ad93e6c-1f1b-4c60-9c25-056d6c0d1cee | 15d29e7a-a70b-424d-a78f-d9c8a28e1ff4 | Permanent current rating of switching output DC [mA] 100
6504262b-c4b2-48aa-a22f-a933b5cbd2a3 | 15d29e7a-a70b-424d-a78f-d9c8a28e1ff4 | Switching frequency DC [Hz] 700
db95fc71-0f38-47ce-8488-2fb6f651ee71 | 15d29e7a-a70b-424d-a78f-d9c8a28e1ff4 | Short-circuit protection yes
8034ddfa-f872-455d-abb1-b5961f8e08c8 | 15d29e7a-a70b-424d-a78f-d9c8a28e1ff4 | Overload protection yes
f379653c-230e-44df-b555-39587dd4a50b | a36bb7d6-bdec-47aa-a7f9-ec670af7c66b | Operating voltage [V] 10...30 DC
57776913-4961-4d7a-a149-2f893a15be62 | a36bb7d6-bdec-47aa-a7f9-ec670af7c66b | Current consumption [mA] < 10
529d9c00-4fc1-4fd2-9eac-75b903c87f07 | a36bb7d6-bdec-47aa-a7f9-ec670af7c66b | Protection class II
1e61216c-5b61-48b2-946e-ab0c72a73e30 | a36bb7d6-bdec-47aa-a7f9-ec670af7c66b | Reverse polarity protection yes
22921094-a088-4d2c-9e64-330536c4af74 | c9b279fc-f37e-4812-8ce7-d6fb2eda13eb | Electrical design PNP
2e2c0697-c9fd-42f7-af34-208ab6581203 | c9b279fc-f37e-4812-8ce7-d6fb2eda13eb | Output function normally closed
8dd8f2e8-85b1-47f0-8042-fa5b568459f0 | c9b279fc-f37e-4812-8ce7-d6fb2eda13eb | Max. voltage drop switching output DC [V] 2.5
0d76ee89-c0f5-4846-aebf-132decb6b181 | c9b279fc-f37e-4812-8ce7-d6fb2eda13eb | Permanent current rating of switching output DC [mA] 100
57c8908c-14a9-418f-81e0-0296ee68bb8f | c9b279fc-f37e-4812-8ce7-d6fb2eda13eb | Switching frequency DC [Hz] 700
2e4157e8-b2cd-4268-968d-30fc6802609a | c9b279fc-f37e-4812-8ce7-d6fb2eda13eb | Short-circuit protection yes
e818aa25-58a0-4106-a335-285956bd3cc6 | c9b279fc-f37e-4812-8ce7-d6fb2eda13eb | Overload protection yes
bc9292a2-fcf9-47f3-82e0-3033c865c559 | 512a77bd-79e5-44b7-8ccd-fe8f213f2d09 | Operating voltage [V] 10...30 DC
fe93e17e-f958-4eb7-be62-868e5fc579bd | 512a77bd-79e5-44b7-8ccd-fe8f213f2d09 | Current consumption [mA] 12; (24 V)
9e94e0f6-9d5b-4a5f-8ca5-0120df3586f2 | 512a77bd-79e5-44b7-8ccd-fe8f213f2d09 | Protection class II
753fd917-600f-4015-8d4d-379cf58487ce | 512a77bd-79e5-44b7-8ccd-fe8f213f2d09 | Reverse polarity protection yes
276333ac-7eb5-4d99-8b3d-6fd9afe1d4b1 | d29734e7-f187-4a81-8cbd-0abafb587c6e | Electrical design PNP/NPN
6d2ffaa7-764d-4ad9-8803-ad0b9a011233 | d29734e7-f187-4a81-8cbd-0abafb587c6e | Output function normally open
b4a37fa2-4942-4a85-9d87-0f5464724204 | d29734e7-f187-4a81-8cbd-0abafb587c6e | Max. voltage drop switching output DC [V] 2.8
c9ea5431-57e1-42cd-a955-f35a09f6e020 | d29734e7-f187-4a81-8cbd-0abafb587c6e | Minimum load current [mA] 2; (only in 2-wire operation)
ee94af04-d58e-458e-91c4-a7d33a18bec7 | d29734e7-f187-4a81-8cbd-0abafb587c6e | Max. leakage current [mA] 0.5; (only in 2-wire operation)
63995824-0009-418e-a438-1dffb339a3ca | d29734e7-f187-4a81-8cbd-0abafb587c6e | Permanent current rating of switching output DC [mA] 100
608f8c0c-3172-42ef-9753-14c6e02c3d34 | d29734e7-f187-4a81-8cbd-0abafb587c6e | Switching frequency DC [Hz] 500
df9b9046-39a7-4b89-b40e-1f3d0e69dc71 | d29734e7-f187-4a81-8cbd-0abafb587c6e | Short-circuit protection yes
0a12b7cc-8cfc-4bb0-b35e-c63e67a4e0aa | d29734e7-f187-4a81-8cbd-0abafb587c6e | Type of short-circuit protection pulsed
0f22f859-77f0-49ed-bb2b-274b0162c5e9 | d29734e7-f187-4a81-8cbd-0abafb587c6e | Overload protection yes
d6a720f0-ba6c-4fdb-aac2-fd886bc38f81 | 877609ec-e473-4e1e-a804-9665f9b5e290 | Operating voltage [V] 10...30 DC
9b57b342-f90e-43f9-bd62-e73c13a1131a | 877609ec-e473-4e1e-a804-9665f9b5e290 | Current consumption [mA] 12; (24 V)
f9a68eb6-13b5-4a33-a2d9-e35d5a7154b5 | 877609ec-e473-4e1e-a804-9665f9b5e290 | Protection class II
ee5e7045-3498-4d82-931b-3f4468bdbee8 | 877609ec-e473-4e1e-a804-9665f9b5e290 | Reverse polarity protection yes
1fccdd21-26a2-4a54-9138-3d737fc12ce9 | 60f8e126-d296-47e3-82b9-488019268312 | Electrical design PNP/NPN
a30bc506-9563-4260-9f52-51a854594131 | 60f8e126-d296-47e3-82b9-488019268312 | Output function normally open
ebcabd45-bc33-48fb-8e50-60d8b3d844be | 60f8e126-d296-47e3-82b9-488019268312 | Max. voltage drop switching output DC [V] 2.8
ac438945-f13d-4582-84dc-0e41a40c4ab4 | 60f8e126-d296-47e3-82b9-488019268312 | Minimum load current [mA] 2; (only in 2-wire operation)
62dce2d0-4a63-4ca1-91a9-7ebda63ac4d5 | 60f8e126-d296-47e3-82b9-488019268312 | Max. leakage current [mA] 0.5; (only in 2-wire operation)
57a6523d-e08d-4d84-bd48-7359332afce5 | 60f8e126-d296-47e3-82b9-488019268312 | Permanent current rating of switching output DC [mA] 100
0100e3ac-6775-4775-b02b-042d522ed062 | 60f8e126-d296-47e3-82b9-488019268312 | Switching frequency DC [Hz] 500
14ac06e4-c464-467c-8530-d275354c0e8c | 60f8e126-d296-47e3-82b9-488019268312 | Short-circuit protection yes
14567022-09de-419b-a80f-b9477282cc2a | 60f8e126-d296-47e3-82b9-488019268312 | Type of short-circuit protection pulsed
b740620a-595f-457b-bba0-0b92a80b5fbb | 60f8e126-d296-47e3-82b9-488019268312 | Overload protection yes
d5d5bddb-41e7-4645-9afc-d6e9e12de25e | a256d848-ded1-4d7d-aa7c-286df3a975db | Operating voltage [V] 10...36 DC
a8044cea-6494-4399-bf5b-6b5739721e1a | a256d848-ded1-4d7d-aa7c-286df3a975db | Current consumption [mA] 10; (24 V)
8ba081a9-0fe9-4a02-9f94-050ef6297cab | a256d848-ded1-4d7d-aa7c-286df3a975db | Protection class III
b58830d6-fd78-4afb-bd16-bfdc0de599cd | a256d848-ded1-4d7d-aa7c-286df3a975db | Reverse polarity protection yes
7d5587c6-87f8-47f4-8718-17c40dcb8487 | 8ab76a22-ed19-436e-acb5-bdf016c81bb0 | Electrical design PNP
00c6b21f-ecf9-42c5-a7c1-77ba70818f67 | 8ab76a22-ed19-436e-acb5-bdf016c81bb0 | Output function normally open
99a09d36-56dc-4220-9e81-205de9cc4e08 | 8ab76a22-ed19-436e-acb5-bdf016c81bb0 | Max. voltage drop switching output DC [V] 2.5
f8461f33-ee89-46c1-818c-87a5b61f3138 | 8ab76a22-ed19-436e-acb5-bdf016c81bb0 | Permanent current rating of switching output DC [mA] 100
5340f115-0fb9-49d8-9659-e5f15a80f810 | 8ab76a22-ed19-436e-acb5-bdf016c81bb0 | Switching frequency DC [Hz] 700
7e85dc9c-ab36-48f1-a63c-dae52d1cedc6 | 8ab76a22-ed19-436e-acb5-bdf016c81bb0 | Short-circuit protection yes
f204722d-df96-4899-8b9c-b59f559619a0 | 8ab76a22-ed19-436e-acb5-bdf016c81bb0 | Type of short-circuit protection pulsed
3209efa3-6278-4938-87e8-4882abd0971a | 8ab76a22-ed19-436e-acb5-bdf016c81bb0 | Overload protection yes
deeaaef6-058b-4110-ac9e-0b0825676fdc | fdf3fd3a-a815-41d3-8463-4c5d72a5521a | Operating voltage [V] 10...36 DC
fefaadfa-111a-4c0c-9976-9326b6c69366 | fdf3fd3a-a815-41d3-8463-4c5d72a5521a | Current consumption [mA] 10; (24 V)
6b7bc8e8-2067-4cec-a00d-9cb82425bd42 | fdf3fd3a-a815-41d3-8463-4c5d72a5521a | Protection class III
1fee9276-0519-4115-aa02-d5e49eb0c12b | fdf3fd3a-a815-41d3-8463-4c5d72a5521a | Reverse polarity protection yes
c26c7baf-b5b4-4919-aa6f-9de7d1aa4119 | ad46e044-5dc8-4c81-97ef-56d65045c836 | Electrical design PNP
bbb1ca06-6720-41dd-817c-d52b5994296a | ad46e044-5dc8-4c81-97ef-56d65045c836 | Output function normally open
5fd65286-3a91-4034-9ba5-d6580bed5156 | ad46e044-5dc8-4c81-97ef-56d65045c836 | Max. voltage drop switching output DC [V] 2.5
b654f336-a5d7-4638-843f-af39c870d785 | ad46e044-5dc8-4c81-97ef-56d65045c836 | Permanent current rating of switching output DC [mA] 100
fdad4a25-a439-4b67-bbc9-cf34ad73aef3 | ad46e044-5dc8-4c81-97ef-56d65045c836 | Switching frequency DC [Hz] 700
83c64e3e-0d21-4733-bfe9-6cc09afdaef5 | ad46e044-5dc8-4c81-97ef-56d65045c836 | Short-circuit protection yes
f0590e8a-3008-48b0-8ef0-df74d53e0947 | ad46e044-5dc8-4c81-97ef-56d65045c836 | Type of short-circuit protection pulsed
0bcb5181-baca-43e6-ad55-94508c859a3f | ad46e044-5dc8-4c81-97ef-56d65045c836 | Overload protection yes
b523e6f8-2fd6-4de9-ae12-3beb58b20b38 | 77f7940b-7344-4a68-8146-44e8c20ab64d | Operating voltage [V] 10...30 DC
380ec303-34ae-440e-adcf-c2f38593b858 | 77f7940b-7344-4a68-8146-44e8c20ab64d | Current consumption [mA] < 10
92efe12f-d3fa-4101-a998-8921bbb160fe | 77f7940b-7344-4a68-8146-44e8c20ab64d | Protection class II
1671441f-1ae6-4f86-b660-6278e43607b9 | 77f7940b-7344-4a68-8146-44e8c20ab64d | Reverse polarity protection yes
56bac87f-1f8b-4cd5-a41c-a1783bfcea48 | 986a5839-b090-4123-bb8b-eb0d09744afd | Electrical design PNP
dc399b04-20bd-47c8-ada7-bfd5035d89f5 | 986a5839-b090-4123-bb8b-eb0d09744afd | Output function normally open
556f0635-06ec-480e-b517-f9db91439b34 | 986a5839-b090-4123-bb8b-eb0d09744afd | Max. voltage drop switching output DC [V] 2.5
9c03668e-f218-4b14-aa89-27a1694403c8 | 986a5839-b090-4123-bb8b-eb0d09744afd | Permanent current rating of switching output DC [mA] 100
b1751359-8dcf-4266-95e2-7e2224e36634 | 986a5839-b090-4123-bb8b-eb0d09744afd | Switching frequency DC [Hz] 700
dd41399a-09d8-40fe-9ada-c31c5f8bab6e | 986a5839-b090-4123-bb8b-eb0d09744afd | Short-circuit protection yes
343091ef-9ccb-4f41-8201-60521e52ead5 | 986a5839-b090-4123-bb8b-eb0d09744afd | Overload protection yes
0c2b84f5-f476-4f43-81d8-a696b3a51f54 | 91cf0c9e-8b62-4398-a139-c7b0d13d0533 | Operating voltage [V] 10...30 DC
e1f422b2-1861-4e08-a991-5ddf58d21708 | 91cf0c9e-8b62-4398-a139-c7b0d13d0533 | Current consumption [mA] < 10
9e515b05-6209-4bb5-b205-1b02145d3201 | 91cf0c9e-8b62-4398-a139-c7b0d13d0533 | Protection class II
d6bd46de-f42d-4735-8195-01d6cc7c8bd4 | 91cf0c9e-8b62-4398-a139-c7b0d13d0533 | Reverse polarity protection yes
59f8bbd8-5c67-4d7a-8a61-76b1f33afcf9 | bd4734fa-1c4e-4715-ab58-72d958043881 | Electrical design PNP
c1aba4d7-15cc-4ab3-a7d1-7931a76ab221 | bd4734fa-1c4e-4715-ab58-72d958043881 | Output function normally open
98fe0af7-ba02-4db4-ad33-3e5c98e84e1a | bd4734fa-1c4e-4715-ab58-72d958043881 | Max. voltage drop switching output DC [V] 2.5
048aace8-f3c5-4e3f-b520-1750186a941e | bd4734fa-1c4e-4715-ab58-72d958043881 | Max. leakage current [mA] 0.5
45f3b3c5-6130-4a64-80dd-27830e9128d5 | bd4734fa-1c4e-4715-ab58-72d958043881 | Permanent current rating of switching output DC [mA] 100
a6ea2a5a-ab6e-4744-b5be-5d2446af138d | bd4734fa-1c4e-4715-ab58-72d958043881 | Switching frequency DC [Hz] 700
156c3f7b-1723-4781-8e21-641731992c73 | bd4734fa-1c4e-4715-ab58-72d958043881 | Short-circuit protection yes
e6a13add-033a-4346-aa7b-00db8d8be813 | bd4734fa-1c4e-4715-ab58-72d958043881 | Overload protection yes
cb51830d-aeee-4a94-9312-d8c618f8facb | 09139eee-9e47-4764-bdbe-232c3d9d24fd | Operating voltage [V] 10...30 DC
d2f4e80d-90b4-45f3-9b3e-979a9cf7f186 | 09139eee-9e47-4764-bdbe-232c3d9d24fd | Current consumption [mA] < 10
10284eed-08d2-47d3-8e6e-f276a42485a7 | 09139eee-9e47-4764-bdbe-232c3d9d24fd | Protection class II
e9e3c682-4147-42bc-b1a3-eaf42b007677 | 09139eee-9e47-4764-bdbe-232c3d9d24fd | Reverse polarity protection yes
fdf08bef-9527-4a1a-ab9e-38f6799f2c42 | ad0a6a72-b640-4785-8c91-be0542b49b8a | Electrical design PNP
7eaf764e-be69-4c0f-b498-6e96a9b2e6d2 | ad0a6a72-b640-4785-8c91-be0542b49b8a | Output function normally open
1b88097c-cbfe-491f-be90-ea955423ae68 | ad0a6a72-b640-4785-8c91-be0542b49b8a | Max. voltage drop switching output DC [V] 2.5
c64fbb03-3a52-4749-9119-d57ea3440508 | ad0a6a72-b640-4785-8c91-be0542b49b8a | Permanent current rating of switching output DC [mA] 100
c56ea11a-ce8d-46a6-baea-12308f60890a | ad0a6a72-b640-4785-8c91-be0542b49b8a | Switching frequency DC [Hz] 700
c0e44d12-0720-4746-940f-2e27eebe0ab5 | ad0a6a72-b640-4785-8c91-be0542b49b8a | Short-circuit protection yes
9b4c1e78-fae1-4051-99fd-f13b1ff323dd | ad0a6a72-b640-4785-8c91-be0542b49b8a | Overload protection yes
06e1c45d-ed99-4a91-b281-2ec493a4b8c6 | a3ce9707-0863-487f-b971-0cf5afc7ee24 | Operating voltage [V] 10...30 DC
955f58f7-6d87-45bc-8e05-7e05706fd692 | a3ce9707-0863-487f-b971-0cf5afc7ee24 | Current consumption [mA] < 10
083d50be-23bb-4db4-bcca-805ab59a60fe | a3ce9707-0863-487f-b971-0cf5afc7ee24 | Protection class II
44e9dba4-a700-45e9-ae72-8c1a969563a5 | a3ce9707-0863-487f-b971-0cf5afc7ee24 | Reverse polarity protection yes
1c1b62a3-332d-407d-9bc5-728666ad25cb | 7c3f91aa-e5f4-469b-964e-75b355c74371 | Electrical design PNP
9d0f3e62-5ad9-4e29-bbd1-41448e860a1d | 7c3f91aa-e5f4-469b-964e-75b355c74371 | Output function normally open
c60474f1-0ba1-4b4f-99e6-15edbfc5d201 | 7c3f91aa-e5f4-469b-964e-75b355c74371 | Max. voltage drop switching output DC [V] 2.5
925f0e64-f6e2-4f2b-ad0b-0c3850e07f4a | 7c3f91aa-e5f4-469b-964e-75b355c74371 | Permanent current rating of switching output DC [mA] 100
c1d4aadf-cb38-48f9-8428-68e53e24e55a | 7c3f91aa-e5f4-469b-964e-75b355c74371 | Switching frequency DC [Hz] 700
b3d841f9-e314-4c2d-83d6-894d9c8bbcb7 | 7c3f91aa-e5f4-469b-964e-75b355c74371 | Short-circuit protection yes
bef3d46d-97c8-4efb-8a8f-5d027298680f | 7c3f91aa-e5f4-469b-964e-75b355c74371 | Overload protection yes
f7fc79c6-963d-4527-ba95-b3451f0da9f3 | e07d05d0-4577-42f5-bba5-6f2a8a24ec2e | Operating voltage [V] 10...36 DC
7672930a-42a1-44a4-8b31-495d15f4613c | e07d05d0-4577-42f5-bba5-6f2a8a24ec2e | Current consumption [mA] < 10
f4ae00ef-a2a9-4e75-9f1e-0def8df60042 | e07d05d0-4577-42f5-bba5-6f2a8a24ec2e | Protection class II
c7370c8e-4eee-4cc6-b5af-60accdd2d08c | e07d05d0-4577-42f5-bba5-6f2a8a24ec2e | Reverse polarity protection yes
4a57b287-64c2-4851-a716-5a96e24716bc | 0ce22e0b-38d6-4772-9b3b-264d529792e9 | Electrical design PNP
502d4418-40b9-4096-a052-a8b7036c3797 | 0ce22e0b-38d6-4772-9b3b-264d529792e9 | Output function normally open
82660241-73c8-48dd-ad93-a7f65612b660 | 0ce22e0b-38d6-4772-9b3b-264d529792e9 | Max. voltage drop switching output DC [V] 2.5
7132f5b1-cc98-4896-8d83-c2bde343e162 | 0ce22e0b-38d6-4772-9b3b-264d529792e9 | Permanent current rating of switching output DC [mA] 100
0ce253b0-fba2-4420-80c7-ff38d4e2aed3 | 0ce22e0b-38d6-4772-9b3b-264d529792e9 | Switching frequency DC [Hz] 700
4be8e9cc-8079-4e86-b444-cb0f06fdcbb6 | 0ce22e0b-38d6-4772-9b3b-264d529792e9 | Short-circuit protection yes
ec12dd8f-9a96-452c-849e-f3e89e087d47 | 0ce22e0b-38d6-4772-9b3b-264d529792e9 | Type of short-circuit protection pulsed
bcb08046-c209-46cc-8dc5-7aef18db8f6e | 0ce22e0b-38d6-4772-9b3b-264d529792e9 | Overload protection yes
dbb2b880-8d1a-4ef0-b4f4-fdedaf33adf6 | e67d345f-dca6-474c-8f5c-77d4f2201e86 | Operating voltage [V] 10...36 DC
b9a842fe-acc2-43f8-b8bc-afc91a3eb4ce | e67d345f-dca6-474c-8f5c-77d4f2201e86 | Current consumption [mA] < 10
5b860182-58ef-4cf7-b4d5-a580b38ac298 | e67d345f-dca6-474c-8f5c-77d4f2201e86 | Protection class II
aa1ab9f3-72bd-47e3-8ece-8900ceeb7963 | e67d345f-dca6-474c-8f5c-77d4f2201e86 | Reverse polarity protection yes
f1e88bf4-d958-4eea-9c15-85c3ae239651 | 1672f13b-be2e-43f0-a886-3c6bbd0e6916 | Electrical design PNP
ed26c77b-2f67-4d27-9114-9ee5ec74eece | 1672f13b-be2e-43f0-a886-3c6bbd0e6916 | Output function normally open
dc72858d-398b-4a0a-b2e0-515d048ccda5 | 1672f13b-be2e-43f0-a886-3c6bbd0e6916 | Max. voltage drop switching output DC [V] 2.5
8925953e-b82c-4044-a6d3-e20c38638883 | 1672f13b-be2e-43f0-a886-3c6bbd0e6916 | Permanent current rating of switching output DC [mA] 100
49037ce0-0072-48db-910e-ef54188e9d1c | 1672f13b-be2e-43f0-a886-3c6bbd0e6916 | Switching frequency DC [Hz] 700
bf3aa0af-628f-4b20-a72e-56fa365e447e | 1672f13b-be2e-43f0-a886-3c6bbd0e6916 | Short-circuit protection yes
5f70311f-3372-43e0-919e-f5c55c47105f | 1672f13b-be2e-43f0-a886-3c6bbd0e6916 | Type of short-circuit protection pulsed
6102675c-24aa-4314-918a-601a58324c18 | 1672f13b-be2e-43f0-a886-3c6bbd0e6916 | Overload protection yes
dc47b61b-8f7a-49eb-af2b-a64c62e00181 | 82020e2b-359c-4686-a7d0-0b3adc9371b0 | Operating voltage [V] 10...30 DC
c6fba402-4cce-4a68-9530-cca4b4615935 | 82020e2b-359c-4686-a7d0-0b3adc9371b0 | Current consumption [mA] < 10
74f715a6-bb7b-40e3-8ae0-e9ffc11c51d2 | 82020e2b-359c-4686-a7d0-0b3adc9371b0 | Protection class II
66ed6049-59b8-4c23-af99-17dc880e13a3 | 82020e2b-359c-4686-a7d0-0b3adc9371b0 | Reverse polarity protection yes
b1dce943-316f-4eeb-9081-ef65e0173535 | 839d3685-8e36-4387-8f3c-7f8b1fe68c73 | Electrical design PNP
4e78b5b2-68b4-4407-82e9-985aae24b639 | 839d3685-8e36-4387-8f3c-7f8b1fe68c73 | Output function normally open
3b97e7c5-9991-48e2-9a92-5acfa629a9e1 | 839d3685-8e36-4387-8f3c-7f8b1fe68c73 | Max. voltage drop switching output DC [V] 2.5
4f52cb4d-0639-4944-9ebb-e5f974ed86ad | 839d3685-8e36-4387-8f3c-7f8b1fe68c73 | Permanent current rating of switching output DC [mA] 100
560183d5-2841-41dc-ad83-17f59d145f0b | 839d3685-8e36-4387-8f3c-7f8b1fe68c73 | Switching frequency DC [Hz] 700
427c3be3-5c5a-44ae-9f91-1a00d9b8a7df | 839d3685-8e36-4387-8f3c-7f8b1fe68c73 | Short-circuit protection yes
c8403d5c-a155-41e3-abd8-0e287b4d41b2 | 839d3685-8e36-4387-8f3c-7f8b1fe68c73 | Overload protection yes
6ce95866-a851-4679-8246-a703d79d68e3 | 35d4a880-0e56-46ff-a3c6-d00f3400532d | Operating voltage [V] 10...30 DC
ab41150f-2a27-4d38-9c57-56728948e036 | 35d4a880-0e56-46ff-a3c6-d00f3400532d | Current consumption [mA] < 10
cb42b6fd-e0ec-47c9-8341-24247d7e9129 | 35d4a880-0e56-46ff-a3c6-d00f3400532d | Protection class II
a394db11-1ee6-48b3-a3ac-a2b7cdf01927 | 35d4a880-0e56-46ff-a3c6-d00f3400532d | Reverse polarity protection yes
e99e5a7b-9881-4de5-8b94-b1c5d5d2d712 | eddf79ec-baff-4279-a7cc-d30d54e698e5 | Electrical design PNP
561a9f0d-1365-4a1d-bfc9-678521261378 | eddf79ec-baff-4279-a7cc-d30d54e698e5 | Output function normally open
1165e41f-4f74-4db0-b7b8-feda831e5bb8 | eddf79ec-baff-4279-a7cc-d30d54e698e5 | Max. voltage drop switching output DC [V] 2.5
f61753d5-0b35-4f10-b90a-879a5ec0bc38 | eddf79ec-baff-4279-a7cc-d30d54e698e5 | Permanent current rating of switching output DC [mA] 100
908b48b1-15f3-43a8-a478-486c6291a520 | eddf79ec-baff-4279-a7cc-d30d54e698e5 | Switching frequency DC [Hz] 700
754fbebd-07f1-482a-a121-0ddd71930ac8 | eddf79ec-baff-4279-a7cc-d30d54e698e5 | Short-circuit protection yes
6363a8c6-0017-49a2-819a-d2002cdbec2f | eddf79ec-baff-4279-a7cc-d30d54e698e5 | Overload protection yes
d5df785d-d113-42cf-a881-fe15a209a6d0 | 20f0fb12-68e7-4664-98d9-5f2a3aa8f54d | Operating voltage [V] 10...30 DC
01c1523a-fc64-4e09-a061-ff3e9d0af031 | 20f0fb12-68e7-4664-98d9-5f2a3aa8f54d | Current consumption [mA] < 20
c3dc1a51-d9d8-47ac-8c18-3c9299ba28e0 | 20f0fb12-68e7-4664-98d9-5f2a3aa8f54d | Protection class III
9d5230c8-b3ff-4857-a88c-80cf4d01bffd | 20f0fb12-68e7-4664-98d9-5f2a3aa8f54d | Reverse polarity protection yes
116db26e-225f-4757-b369-78f72476cbc8 | 216c2d5d-f649-4c24-af47-c18c43ff94aa | Electrical design PNP
5c3e6753-cff7-4dbe-b6cd-038760e5c252 | 216c2d5d-f649-4c24-af47-c18c43ff94aa | Output function normally closed
f92a0a76-39ff-4fdb-a5f3-c0992885493b | 216c2d5d-f649-4c24-af47-c18c43ff94aa | Max. voltage drop switching output DC [V] 2.5
0ea096f4-321c-493e-aa7c-db619967dba0 | 216c2d5d-f649-4c24-af47-c18c43ff94aa | Permanent current rating of switching output DC [mA] 100
43640426-e5de-484b-8455-7d67e322e920 | 216c2d5d-f649-4c24-af47-c18c43ff94aa | Switching frequency DC [Hz] 2000
dfd52067-4b70-4619-abb1-fb3557ed0676 | 216c2d5d-f649-4c24-af47-c18c43ff94aa | Short-circuit protection yes
2fd136e0-fc91-4f8b-89ae-85e323a6aed8 | 216c2d5d-f649-4c24-af47-c18c43ff94aa | Overload protection yes
b5e4f438-1000-4677-ba80-85c9fa4261d3 | a48fd2b6-3681-4996-a35e-40f721b3f46d | Operating voltage [V] 10...30 DC
864951cf-2d94-4e21-932c-6c6c1d357f12 | a48fd2b6-3681-4996-a35e-40f721b3f46d | Current consumption [mA] < 10
6abc1587-9c5e-41ec-a777-ff3f9b805b7f | a48fd2b6-3681-4996-a35e-40f721b3f46d | Protection class III
0620765e-c80c-4e0c-bdb1-6560ba419cdc | a48fd2b6-3681-4996-a35e-40f721b3f46d | Reverse polarity protection yes
1521eb6e-a118-4855-9349-c8f234ef6b5d | 43774b2b-647b-4e7f-8ed8-2e65a00c7a07 | Electrical design PNP
24193a94-055e-4d73-acd8-ce8e9416b39c | 43774b2b-647b-4e7f-8ed8-2e65a00c7a07 | Output function normally open
6ef9d0dc-52d4-424b-8eef-6f1f4b99b3ba | 43774b2b-647b-4e7f-8ed8-2e65a00c7a07 | Max. voltage drop switching output DC [V] 2.5
3d0d49d5-e9c4-4f3c-8fcf-d5372591d712 | 43774b2b-647b-4e7f-8ed8-2e65a00c7a07 | Permanent current rating of switching output DC [mA] 100
cf7c28ef-ce4b-4421-808a-1dd804cb092a | 43774b2b-647b-4e7f-8ed8-2e65a00c7a07 | Switching frequency DC [Hz] 700
50e9889e-c571-43e8-b3b7-d11208fe3a6b | 43774b2b-647b-4e7f-8ed8-2e65a00c7a07 | Short-circuit protection yes
c4fa980b-ce0b-40de-948e-24abf8cc82c8 | 43774b2b-647b-4e7f-8ed8-2e65a00c7a07 | Overload protection yes
1237fb07-3fa5-479c-9614-20377729ce3c | 5cfa45c1-b283-493f-aba4-4b5b1f673f90 | Operating voltage [V] 10...30 DC
e7ab4139-d0fc-4937-bbe0-4ac1fe54ce9c | 5cfa45c1-b283-493f-aba4-4b5b1f673f90 | Current consumption [mA] < 10
08e5bf38-9107-4028-8760-c74f691f9639 | 5cfa45c1-b283-493f-aba4-4b5b1f673f90 | Protection class III
53e2d721-5531-424f-ab1e-e256dafee52e | 5cfa45c1-b283-493f-aba4-4b5b1f673f90 | Reverse polarity protection yes
c974d5d7-2b79-43c4-b655-83d11e0df709 | 42910a40-048b-4f6e-897e-ce4f76f77e6f | Electrical design PNP
041570c4-0eee-47fe-8492-d48eded777ee | 42910a40-048b-4f6e-897e-ce4f76f77e6f | Output function normally open
ba6302ba-b4cd-491b-b37e-35444777ea40 | 42910a40-048b-4f6e-897e-ce4f76f77e6f | Max. voltage drop switching output DC [V] 2.5
c4ba7f81-e5de-422b-9d72-80e0c73b0103 | 42910a40-048b-4f6e-897e-ce4f76f77e6f | Permanent current rating of switching output DC [mA] 100
d1faf0ed-6555-464a-ad9f-b951d59baaf6 | 42910a40-048b-4f6e-897e-ce4f76f77e6f | Switching frequency DC [Hz] 700
f206e48a-4079-4383-a4ea-13c83a49af11 | 42910a40-048b-4f6e-897e-ce4f76f77e6f | Short-circuit protection yes
de33598e-3adc-4104-9d7d-a2aba91126f3 | 42910a40-048b-4f6e-897e-ce4f76f77e6f | Overload protection yes
abbf6e28-3a11-437d-b353-830357227f83 | e35257ba-938b-419d-a174-8221cc338142 | Operating voltage [V] 10...30 DC
63ee8b68-316d-4ab4-ac87-d85085566ee9 | e35257ba-938b-419d-a174-8221cc338142 | Current consumption [mA] < 10
1c02dc33-2924-430a-a01c-f861532ce53e | e35257ba-938b-419d-a174-8221cc338142 | Protection class III
8754dc86-fc0f-4a88-8610-d5e25a6cb658 | e35257ba-938b-419d-a174-8221cc338142 | Reverse polarity protection yes
a0d6c6b7-157a-4ebf-bc4c-9f1e8821050c | 6846ee7f-d0df-44da-9c21-05d9fb6af3dd | Electrical design NPN
e695ecc2-0a8b-4c75-9999-47d7c9823189 | 6846ee7f-d0df-44da-9c21-05d9fb6af3dd | Output function normally open
77e0c33f-13fa-4e78-9c2f-e5f28b99c37b | 6846ee7f-d0df-44da-9c21-05d9fb6af3dd | Max. voltage drop switching output DC [V] 2.5
9efb58c5-567b-4eaa-bdbf-10347b60af6d | 6846ee7f-d0df-44da-9c21-05d9fb6af3dd | Permanent current rating of switching output DC [mA] 100
228551b3-a2ed-40fd-9649-634e76cf79d8 | 6846ee7f-d0df-44da-9c21-05d9fb6af3dd | Switching frequency DC [Hz] 700
807b3dab-9112-4ee8-90a2-e729105291d9 | 6846ee7f-d0df-44da-9c21-05d9fb6af3dd | Short-circuit protection yes
061982d0-1994-4bf9-b54e-7d7c40b4bdfe | 6846ee7f-d0df-44da-9c21-05d9fb6af3dd | Overload protection yes
c9c62a8b-5e93-4afc-b56e-e2081d1b6b46 | 975877c1-4cbb-47bc-a4d1-383cb3047f92 | Operating voltage [V] 10...30 DC
ce0e21d0-1f24-40c5-afe8-500daf8ac1f1 | 975877c1-4cbb-47bc-a4d1-383cb3047f92 | Current consumption [mA] < 10
ba45f92c-544e-4240-8ccb-1c08c40fc414 | 975877c1-4cbb-47bc-a4d1-383cb3047f92 | Protection class III
65a8a491-61ab-4413-b530-3b945be5f913 | 975877c1-4cbb-47bc-a4d1-383cb3047f92 | Reverse polarity protection yes
9c4bb462-46e6-4033-92b5-a3c217def3b4 | 697d7657-a58e-4da3-964d-1a6872b8f8c8 | Electrical design NPN
e98a8a6d-0dd7-40d0-8d00-75485d1cd246 | 697d7657-a58e-4da3-964d-1a6872b8f8c8 | Output function normally open
79b604e9-6033-4ec4-8576-25ddaa13b399 | 697d7657-a58e-4da3-964d-1a6872b8f8c8 | Max. voltage drop switching output DC [V] 2.5
378536b0-743c-4c3d-ad86-d09a5696d23d | 697d7657-a58e-4da3-964d-1a6872b8f8c8 | Permanent current rating of switching output DC [mA] 100
8bf81f9e-b4f1-4d07-9d21-7e21887be517 | 697d7657-a58e-4da3-964d-1a6872b8f8c8 | Switching frequency DC [Hz] 700
7b6fa845-3a94-44b9-ba7d-414e03bb297b | 697d7657-a58e-4da3-964d-1a6872b8f8c8 | Short-circuit protection yes
931c0735-5c6d-455f-b230-2b50c526a1d8 | 697d7657-a58e-4da3-964d-1a6872b8f8c8 | Overload protection yes
3cd8ed29-1f80-48fc-8643-74b811550e31 | 796fb6f6-55c0-4aec-945e-120901f8a397 | Operating voltage [V] 10...30 DC
3b9851da-ccf7-4baf-9fe6-ba1f1ae679d1 | 796fb6f6-55c0-4aec-945e-120901f8a397 | Current consumption [mA] < 10
f33d4298-2e3f-4d6e-8a9b-b1aceb47b6ce | 796fb6f6-55c0-4aec-945e-120901f8a397 | Protection class III
1cc11b88-0e92-4a7b-bc26-92d7911890a1 | 796fb6f6-55c0-4aec-945e-120901f8a397 | Reverse polarity protection yes
e0c10646-f120-4d2b-8439-118bee598372 | 05a6e58f-3a08-4279-a053-316e4325f16c | Electrical design PNP
04039a91-0c83-43e0-9ab1-b8e9ed9c962f | 05a6e58f-3a08-4279-a053-316e4325f16c | Output function normally open
e831da7a-9e0f-450e-8384-c0cae8a3f889 | 05a6e58f-3a08-4279-a053-316e4325f16c | Max. voltage drop switching output DC [V] 2.5
ccf4cba4-3835-49a3-a74d-9d28a5b465ae | 05a6e58f-3a08-4279-a053-316e4325f16c | Permanent current rating of switching output DC [mA] 100
400e7298-b61b-4455-b40c-c319e255c723 | 05a6e58f-3a08-4279-a053-316e4325f16c | Switching frequency DC [Hz] 700
38cbc814-d4cb-41d8-b67b-eb8cfc6b0665 | 05a6e58f-3a08-4279-a053-316e4325f16c | Short-circuit protection yes
ad779883-6080-430f-9e2d-0c0ce43d62a4 | 05a6e58f-3a08-4279-a053-316e4325f16c | Overload protection yes
377bd164-e786-4d36-a89b-b7bcc945b1f9 | a8d1e385-79a4-4a6d-aa29-bfa107712d65 | Operating voltage [V] 10...30 DC
d9fe1f81-533c-457c-a5e7-c1b5a73e4e3e | a8d1e385-79a4-4a6d-aa29-bfa107712d65 | Current consumption [mA] < 10
e7862e37-e96f-40a1-ae44-3fddd7f2516d | a8d1e385-79a4-4a6d-aa29-bfa107712d65 | Protection class III
f7d6faf5-efe0-4331-9285-d2b8b92ef8d2 | a8d1e385-79a4-4a6d-aa29-bfa107712d65 | Reverse polarity protection yes
670767fd-c526-4c2b-b550-a570b81412cb | 98536b8f-8120-497f-a12d-bb05e74a3691 | Electrical design PNP
eca22868-90bc-4b3e-893c-1b36dc105ce7 | 98536b8f-8120-497f-a12d-bb05e74a3691 | Output function normally open
6a7e202d-ae8d-40d9-8eda-9fd9514ba2ca | 98536b8f-8120-497f-a12d-bb05e74a3691 | Max. voltage drop switching output DC [V] 2.5
e0d897f0-f059-4765-9360-f016f623c27b | 98536b8f-8120-497f-a12d-bb05e74a3691 | Permanent current rating of switching output DC [mA] 100
abe601d1-ae4e-44a3-b8ec-09fed66bbc7b | 98536b8f-8120-497f-a12d-bb05e74a3691 | Switching frequency DC [Hz] 700
717dfec1-40a8-487b-bbaa-278037a28824 | 98536b8f-8120-497f-a12d-bb05e74a3691 | Short-circuit protection yes
bfa7753f-583b-4b91-a447-69f707dc3f9b | 98536b8f-8120-497f-a12d-bb05e74a3691 | Overload protection yes
ad64217b-3a1b-48bb-b459-02ae948c9d82 | 506f869b-0628-4e25-b39a-20fd8143bcf5 | Operating voltage [V] 10...30 DC
bd89192b-d633-42fc-9196-06c2a0b8ad74 | 506f869b-0628-4e25-b39a-20fd8143bcf5 | Current consumption [mA] < 10
d12de059-3cc0-4af3-bf26-05b7070404a4 | 506f869b-0628-4e25-b39a-20fd8143bcf5 | Protection class III
a6daa44c-3f81-4730-a9ee-473feb436c00 | 506f869b-0628-4e25-b39a-20fd8143bcf5 | Reverse polarity protection yes
43d2e438-09e2-4d88-9800-9682f03655f1 | f18d218f-317b-48ec-a4d9-78d0690d5c17 | Electrical design NPN
1529486f-9a44-4f65-80da-43320904fa08 | f18d218f-317b-48ec-a4d9-78d0690d5c17 | Output function normally open
5794e593-3b26-49e7-bf0e-38098760f179 | f18d218f-317b-48ec-a4d9-78d0690d5c17 | Max. voltage drop switching output DC [V] 2.5
622a876b-4474-449d-ac82-31f7066ba896 | f18d218f-317b-48ec-a4d9-78d0690d5c17 | Permanent current rating of switching output DC [mA] 100
ef4ea580-cded-4b93-aecb-6aa92679adad | f18d218f-317b-48ec-a4d9-78d0690d5c17 | Switching frequency DC [Hz] 700
d18489f5-1ba0-4e77-a1ea-df1204b2f5a0 | f18d218f-317b-48ec-a4d9-78d0690d5c17 | Short-circuit protection yes
801d2c3d-d8db-468b-b7db-2dfb9e600fed | f18d218f-317b-48ec-a4d9-78d0690d5c17 | Overload protection yes
7cabb759-6cc0-4bf0-979f-c5ced738ea33 | 49f072c4-7251-4f8d-93b1-6d397bd97ff3 | Operating voltage [V] 10...30 DC
344661f1-e58a-45e8-9a83-93ae767ac197 | 49f072c4-7251-4f8d-93b1-6d397bd97ff3 | Current consumption [mA] < 10
25fc2284-d28a-4b7e-88c1-d5a59f2ef1a9 | 49f072c4-7251-4f8d-93b1-6d397bd97ff3 | Protection class III
668311c0-00fb-46c7-8117-9074618a2fe7 | 49f072c4-7251-4f8d-93b1-6d397bd97ff3 | Reverse polarity protection yes
69575b80-3a2b-43e3-95df-9917438c4dc6 | aa6b3f82-47d5-48eb-97c7-79a79740f1cc | Electrical design NPN
180c6089-e7b8-4d83-ac66-61d852f5820e | aa6b3f82-47d5-48eb-97c7-79a79740f1cc | Output function normally open
bde85362-85d0-48df-9c5e-084c3b9213e7 | aa6b3f82-47d5-48eb-97c7-79a79740f1cc | Max. voltage drop switching output DC [V] 2.5
c90780be-fbd1-4dcc-ac7b-0cb0903a404c | aa6b3f82-47d5-48eb-97c7-79a79740f1cc | Permanent current rating of switching output DC [mA] 100
17bbc286-1434-4070-bc38-e7a23744e90b | aa6b3f82-47d5-48eb-97c7-79a79740f1cc | Switching frequency DC [Hz] 700
ece5f4b0-293d-4a51-a87b-1b64c2377013 | aa6b3f82-47d5-48eb-97c7-79a79740f1cc | Short-circuit protection yes
15667322-115d-4f3d-bbe7-41e2036c3288 | aa6b3f82-47d5-48eb-97c7-79a79740f1cc | Overload protection yes
30dd9053-8af2-43a1-9916-4f892841725c | 264b6978-0600-47c3-8ee5-ef8df28d3d68 | Operating voltage [V] 10...30 DC
71618fdb-4963-4ac6-9692-e361c3934fad | 264b6978-0600-47c3-8ee5-ef8df28d3d68 | Current consumption [mA] < 10
9125b646-dc8b-485b-bfd7-3fb2cb7a3fa8 | 264b6978-0600-47c3-8ee5-ef8df28d3d68 | Protection class III
35ff20b2-36af-403a-9792-29098e116020 | 264b6978-0600-47c3-8ee5-ef8df28d3d68 | Reverse polarity protection yes
6c79c304-a363-4ae3-8371-564da6be45e6 | 2903895f-a94a-4056-9e30-fc900d09554f | Electrical design PNP
fa632bda-efbf-468c-95af-3809c9e19d6b | 2903895f-a94a-4056-9e30-fc900d09554f | Output function normally closed
d62b5051-2607-4d0d-bda2-7685bc305a04 | 2903895f-a94a-4056-9e30-fc900d09554f | Max. voltage drop switching output DC [V] 2.5
8425eaab-0f71-45bf-82e6-6d4a15ba7822 | 2903895f-a94a-4056-9e30-fc900d09554f | Permanent current rating of switching output DC [mA] 100
21371098-6d0e-4c3b-be91-d0995ccde75f | 2903895f-a94a-4056-9e30-fc900d09554f | Switching frequency DC [Hz] 700
cb108dde-6c0e-4942-a72b-c1cadf14dec4 | 2903895f-a94a-4056-9e30-fc900d09554f | Short-circuit protection yes
24208e88-9cc0-40b4-98c1-f9a5316d0350 | 2903895f-a94a-4056-9e30-fc900d09554f | Overload protection yes
1e1823c8-b22f-4041-9320-f894205b52e1 | 86f7e80f-668e-4e77-9334-b47fb647700f | Operating voltage [V] 10...30 DC
6baa3165-07ba-4e97-9eff-0ccc98db1f35 | 86f7e80f-668e-4e77-9334-b47fb647700f | Current consumption [mA] < 10
139d55e9-81c1-4aa1-9532-f3bbe3138860 | 86f7e80f-668e-4e77-9334-b47fb647700f | Protection class III
7d8970c1-b561-4fc2-935f-a5eeac9c2900 | 86f7e80f-668e-4e77-9334-b47fb647700f | Reverse polarity protection yes
6d5ca24b-9122-4051-b4df-d4eb26270b87 | 21383226-8cbc-4427-9a9d-bcd8995d6070 | Electrical design NPN
cc75917b-6be5-4252-a5b7-fa7dff6730ad | 21383226-8cbc-4427-9a9d-bcd8995d6070 | Output function normally closed
a08bf391-93aa-4745-9102-a4db0565b3a9 | 21383226-8cbc-4427-9a9d-bcd8995d6070 | Max. voltage drop switching output DC [V] 2.5
dbd0c6da-d859-4ec6-a375-11ad4e2f895e | 21383226-8cbc-4427-9a9d-bcd8995d6070 | Permanent current rating of switching output DC [mA] 100
aad642ed-2c94-4254-9cec-4f8058ec5569 | 21383226-8cbc-4427-9a9d-bcd8995d6070 | Switching frequency DC [Hz] 700
e87169da-b408-4e3a-a903-bc714d259043 | 21383226-8cbc-4427-9a9d-bcd8995d6070 | Short-circuit protection yes
0b858375-9e91-4074-a4a0-453fd38f8280 | 21383226-8cbc-4427-9a9d-bcd8995d6070 | Overload protection yes
13aad1db-42d3-4f24-9c36-fbfba6fab5ad | 18da3ea0-3d45-45bf-989a-80592ce39167 | Operating voltage [V] 10...30 DC
ddf49362-e5e0-4d59-9eae-876135b35b32 | 18da3ea0-3d45-45bf-989a-80592ce39167 | Current consumption [mA] < 10
f2d595da-814e-4f99-b988-c50c283a5720 | 18da3ea0-3d45-45bf-989a-80592ce39167 | Protection class III
e40aaa9e-d397-41f6-8444-bf701f54973f | 18da3ea0-3d45-45bf-989a-80592ce39167 | Reverse polarity protection yes
5f7c8f05-2dbd-4a13-a8f5-8fa50ad66d66 | a258410b-b323-4ad7-856f-5182a4b2a385 | Electrical design PNP
71abe690-1935-4aa7-95b1-41c44a51f8c0 | a258410b-b323-4ad7-856f-5182a4b2a385 | Output function normally closed
72672d96-8cc6-49dc-a54e-143b8b092c90 | a258410b-b323-4ad7-856f-5182a4b2a385 | Max. voltage drop switching output DC [V] 2.5
fd2f57c4-d386-4d9d-b552-fa37d0b01f03 | a258410b-b323-4ad7-856f-5182a4b2a385 | Permanent current rating of switching output DC [mA] 100
5e51e9cc-b64c-4118-af15-1f4026470162 | a258410b-b323-4ad7-856f-5182a4b2a385 | Switching frequency DC [Hz] 700
39a1b28d-3f50-4e08-8b04-85e26d4e6708 | a258410b-b323-4ad7-856f-5182a4b2a385 | Short-circuit protection yes
843dcb65-48cc-4d2d-8215-9b2dce6cc70b | a258410b-b323-4ad7-856f-5182a4b2a385 | Overload protection yes
89ab3917-652e-49d0-bcfb-bd3e1963ff3b | 6eda50a8-ccab-43e4-829a-9b40135f6dfb | Operating voltage [V] 10...30 DC
47e2dc99-c1ac-4c64-8ea6-cd9c9458f674 | 6eda50a8-ccab-43e4-829a-9b40135f6dfb | Current consumption [mA] < 10
4b14ca51-87b3-4ead-8d52-7d16dcedf868 | 6eda50a8-ccab-43e4-829a-9b40135f6dfb | Protection class III
fc842f53-685f-4997-90c9-11ea05a4ce79 | 6eda50a8-ccab-43e4-829a-9b40135f6dfb | Reverse polarity protection yes
b43c7ffa-36e5-4d9b-8aaf-1ce14b7c8c9d | 7b878b87-7977-44e1-9d20-f24dcae6e9a5 | Electrical design NPN
8191a5f1-c796-456d-93b2-11592598d8de | 7b878b87-7977-44e1-9d20-f24dcae6e9a5 | Output function normally closed
1eaf30a2-45ba-4a2b-870e-38afcc27fa62 | 7b878b87-7977-44e1-9d20-f24dcae6e9a5 | Max. voltage drop switching output DC [V] 2.5
ed23cbba-ab54-4326-ac5f-227fceeb20a8 | 7b878b87-7977-44e1-9d20-f24dcae6e9a5 | Permanent current rating of switching output DC [mA] 100
6fad855f-0985-4d35-9929-467ccd5f00b2 | 7b878b87-7977-44e1-9d20-f24dcae6e9a5 | Switching frequency DC [Hz] 700
c50b379a-12f6-4ffd-a75f-2164b69fb7ad | 7b878b87-7977-44e1-9d20-f24dcae6e9a5 | Short-circuit protection yes
1e07f4d3-bc13-442a-9d20-2317dfd30766 | 7b878b87-7977-44e1-9d20-f24dcae6e9a5 | Overload protection yes
03ae6890-edc9-4449-b18e-d8eafaea9afe | 4c4a0006-c2f1-45f9-8ea1-dca34e84fa66 | Operating voltage [V] 10...30 DC
616a41ad-4838-4d41-9ce3-6195fa37792c | 4c4a0006-c2f1-45f9-8ea1-dca34e84fa66 | Current consumption [mA] < 10
92bc37ca-0f7a-4bc8-bb49-afe29d0a19f3 | 4c4a0006-c2f1-45f9-8ea1-dca34e84fa66 | Protection class III
0ca5ef4f-74ac-41eb-b1f8-c1fa2fc9dd00 | 4c4a0006-c2f1-45f9-8ea1-dca34e84fa66 | Reverse polarity protection yes
190784f2-8ea3-498a-9b20-beb42d0f1936 | 7fd864c2-6693-478d-b1b5-ba7680dac725 | Electrical design PNP
e284e024-5bb8-4d5d-b088-235268f58971 | 7fd864c2-6693-478d-b1b5-ba7680dac725 | Output function normally open
87a72bfc-a58e-43da-b031-dd15d09e2234 | 7fd864c2-6693-478d-b1b5-ba7680dac725 | Max. voltage drop switching output DC [V] 2.5
6c4e077a-6e32-44a8-ac70-0dad23bf568c | 7fd864c2-6693-478d-b1b5-ba7680dac725 | Permanent current rating of switching output DC [mA] 100
daa97fbd-27fd-452f-a951-5887fa31cf8c | 7fd864c2-6693-478d-b1b5-ba7680dac725 | Switching frequency DC [Hz] 700
dd583f0b-be2b-40ed-a1f3-16c0b243d52b | 7fd864c2-6693-478d-b1b5-ba7680dac725 | Short-circuit protection yes
f1e7e3cf-8d47-427a-81a9-c3dc8d58aed5 | 7fd864c2-6693-478d-b1b5-ba7680dac725 | Overload protection yes
bfe69356-739a-4a71-9032-bf39f18be093 | 16bbbdea-47f4-474e-8ddd-2bd2c0bc99df | Operating voltage [V] 10...30 DC
107583a2-e627-4e40-b014-9ed2dbad3e42 | 16bbbdea-47f4-474e-8ddd-2bd2c0bc99df | Current consumption [mA] < 10
b6f9cbc0-5870-4840-96b8-7152a5aac9b9 | 16bbbdea-47f4-474e-8ddd-2bd2c0bc99df | Protection class III
fd06dcad-f0fd-49f7-bb2a-306dcda87a39 | 16bbbdea-47f4-474e-8ddd-2bd2c0bc99df | Reverse polarity protection yes
116178f4-2b45-4772-8c68-786ad0c66aa1 | 92aed035-62dc-40b8-af53-ca28fac8da0f | Electrical design PNP
78d8b060-4731-4726-b887-111e9ec1c590 | 92aed035-62dc-40b8-af53-ca28fac8da0f | Output function normally open
c2b3b342-7e55-4505-b7c1-208239d45d50 | 92aed035-62dc-40b8-af53-ca28fac8da0f | Max. voltage drop switching output DC [V] 2.5
e2266ad5-063d-4f22-87e4-874411f23512 | 92aed035-62dc-40b8-af53-ca28fac8da0f | Permanent current rating of switching output DC [mA] 100
b22428db-d5ac-43b2-9900-198314e21e8d | 92aed035-62dc-40b8-af53-ca28fac8da0f | Switching frequency DC [Hz] 700
419d2658-8055-402e-bba0-031df255793c | 92aed035-62dc-40b8-af53-ca28fac8da0f | Short-circuit protection yes
d7c1ac1c-e317-4ef1-9f3e-af28c7ca4631 | 92aed035-62dc-40b8-af53-ca28fac8da0f | Overload protection yes
e35a79ff-16b4-41a4-9935-3ed3b55cbff7 | 4a4a02a3-eec2-4358-a0c3-c3ff65042b85 | Operating voltage [V] 10...30 DC
c4faffa2-450f-4a92-98bb-3e694c104652 | 4a4a02a3-eec2-4358-a0c3-c3ff65042b85 | Current consumption [mA] < 10
5f9dad2a-338d-4ff1-b330-f05703f1f4ff | 4a4a02a3-eec2-4358-a0c3-c3ff65042b85 | Protection class III
8396b58b-80f2-445e-8eb4-5242d0f25cb5 | 4a4a02a3-eec2-4358-a0c3-c3ff65042b85 | Reverse polarity protection yes
d4955946-b4b2-456e-aa50-f4228fb67124 | 3b42795b-16e2-49ff-a8a3-b1cdd51f9190 | Electrical design NPN
3e759754-267a-47b7-9389-97f8297ecbf2 | 3b42795b-16e2-49ff-a8a3-b1cdd51f9190 | Output function normally open
6755f320-ebc2-4799-832a-de801541dcbd | 3b42795b-16e2-49ff-a8a3-b1cdd51f9190 | Max. voltage drop switching output DC [V] 2.5
d6db5ba1-8e29-4bbe-836e-c3311937db77 | 3b42795b-16e2-49ff-a8a3-b1cdd51f9190 | Permanent current rating of switching output DC [mA] 100
d17015df-1a8f-42c8-a79e-c5952404f72b | 3b42795b-16e2-49ff-a8a3-b1cdd51f9190 | Switching frequency DC [Hz] 700
7e3906b0-83f4-4fea-9e8d-57ef009e12cb | 3b42795b-16e2-49ff-a8a3-b1cdd51f9190 | Short-circuit protection yes
cc992ed1-d4e8-440e-ab96-4fab57cec01f | 3b42795b-16e2-49ff-a8a3-b1cdd51f9190 | Overload protection yes
cfc7f4f4-414f-42c6-b61d-66d98e37aed6 | c3812cb5-ddf7-46b4-962c-182b6d02c1be | Operating voltage [V] 10...30 DC
82a96c60-6186-4f91-84db-c252939218e3 | c3812cb5-ddf7-46b4-962c-182b6d02c1be | Current consumption [mA] < 10
2091ac69-22a3-42a9-904c-71a702d97d65 | c3812cb5-ddf7-46b4-962c-182b6d02c1be | Protection class III
eee1bf90-2902-4635-85ff-d0bb6f5a7c8f | c3812cb5-ddf7-46b4-962c-182b6d02c1be | Reverse polarity protection yes
8178a70d-b91a-421c-94b7-763380746000 | 806bef83-f288-4882-aaf3-26a42b0de136 | Electrical design NPN
33fa98b2-71c9-407a-8e1b-8feb750dc67a | 806bef83-f288-4882-aaf3-26a42b0de136 | Output function normally open
d509bb73-1bd7-4965-916b-697507c8ea61 | 806bef83-f288-4882-aaf3-26a42b0de136 | Max. voltage drop switching output DC [V] 2.5
4a2a3ba3-beb7-4520-9837-ea6cf2ad4164 | 806bef83-f288-4882-aaf3-26a42b0de136 | Permanent current rating of switching output DC [mA] 100
a9685bde-2973-4127-b238-c46ae2ea8ed7 | 806bef83-f288-4882-aaf3-26a42b0de136 | Switching frequency DC [Hz] 700
44027986-de3d-4f92-adc2-dd02742bd04c | 806bef83-f288-4882-aaf3-26a42b0de136 | Short-circuit protection yes
84b691be-01ec-464f-b9ed-fe9f34845218 | 806bef83-f288-4882-aaf3-26a42b0de136 | Overload protection yes
c6bf6d8e-3f6c-4812-bb00-fc5261791ec9 | 8c610116-28a1-4629-9c88-2ed0d8954721 | Operating voltage [V] 10...30 DC
1d761c8a-2420-41f0-8158-8f1255b85dff | 8c610116-28a1-4629-9c88-2ed0d8954721 | Current consumption [mA] < 10
8e97ea49-b51f-4b9f-856e-712c0f0e0ab8 | 8c610116-28a1-4629-9c88-2ed0d8954721 | Protection class III
ba5acb69-88bb-4fee-8ad9-eb07344b7526 | 8c610116-28a1-4629-9c88-2ed0d8954721 | Reverse polarity protection yes
1597490f-f51a-4f96-bbfa-9abad3cdf672 | 04f4147f-c71e-44ef-bd7c-72e952cc081e | Electrical design PNP
103b06e2-522a-4bbc-b580-faa7fb73343a | 04f4147f-c71e-44ef-bd7c-72e952cc081e | Output function normally open
864693f0-b6fc-42e2-b40b-9fd33826f298 | 04f4147f-c71e-44ef-bd7c-72e952cc081e | Max. voltage drop switching output DC [V] 2.5
239b89be-bca5-4875-a209-3a8c977975c8 | 04f4147f-c71e-44ef-bd7c-72e952cc081e | Permanent current rating of switching output DC [mA] 100
f88799a7-9e06-4d0a-84ad-1765673266a5 | 04f4147f-c71e-44ef-bd7c-72e952cc081e | Switching frequency DC [Hz] 700
5f5468e5-81b2-4add-a88f-393ab57d4d4b | 04f4147f-c71e-44ef-bd7c-72e952cc081e | Short-circuit protection yes
8de3ed3d-e282-4b90-9e3b-c9016df00142 | 04f4147f-c71e-44ef-bd7c-72e952cc081e | Overload protection yes
d790e866-df9b-4f63-b62c-cdc1b948dc79 | da69dddd-fde4-4cb8-a5e0-c0e00f129b91 | Operating voltage [V] 10...30 DC
f444ff58-1e0a-45b2-99c2-a927dacb304a | da69dddd-fde4-4cb8-a5e0-c0e00f129b91 | Current consumption [mA] < 10
b5a16354-a5f8-447b-914b-2ea221e51d40 | da69dddd-fde4-4cb8-a5e0-c0e00f129b91 | Protection class III
50f103b9-c737-47e0-bf61-d5809d6cc1d9 | da69dddd-fde4-4cb8-a5e0-c0e00f129b91 | Reverse polarity protection yes
12f5f445-f232-46d1-813b-d6d3c880892b | 6b0508d2-880f-4a52-bdef-1f3cd8f12155 | Electrical design PNP
f2cd2146-4694-40a1-9d1c-31304d876724 | 6b0508d2-880f-4a52-bdef-1f3cd8f12155 | Output function normally open
d12eee0c-4f5b-49e6-816c-5f82dc581d44 | 6b0508d2-880f-4a52-bdef-1f3cd8f12155 | Max. voltage drop switching output DC [V] 2.5
09f1f0ae-2619-451d-b997-db33931ea4fd | 6b0508d2-880f-4a52-bdef-1f3cd8f12155 | Permanent current rating of switching output DC [mA] 100
7455ba07-ea00-40d5-8ec2-508f1153c881 | 6b0508d2-880f-4a52-bdef-1f3cd8f12155 | Switching frequency DC [Hz] 700
835f4d50-a108-4080-bb98-6729b37c2fc2 | 6b0508d2-880f-4a52-bdef-1f3cd8f12155 | Short-circuit protection yes
7c1b97c4-7db8-4d78-9beb-d7ff49a0bf15 | 6b0508d2-880f-4a52-bdef-1f3cd8f12155 | Overload protection yes
a45025d3-bff2-4f5c-b7c6-2a3bdada363e | be2f8220-c63e-4a87-a4a6-43f3eeb998d3 | Operating voltage [V] 10...30 DC
25f22b36-c300-4064-b727-226fca3c516c | be2f8220-c63e-4a87-a4a6-43f3eeb998d3 | Current consumption [mA] < 10
aa3a833a-016b-4af8-b069-deb430e790ad | be2f8220-c63e-4a87-a4a6-43f3eeb998d3 | Protection class III
6f7faa31-f107-4678-8b1d-9dbf676b6979 | be2f8220-c63e-4a87-a4a6-43f3eeb998d3 | Reverse polarity protection yes
124292b5-f6f6-4f5c-a258-8442750489c3 | 554300f0-104b-4569-a9c6-6c14772bf581 | Electrical design NPN
ce37fc53-39d7-4f3d-8c2c-285942805606 | 554300f0-104b-4569-a9c6-6c14772bf581 | Output function normally open
7129338f-a815-40cf-8614-d230624e5308 | 554300f0-104b-4569-a9c6-6c14772bf581 | Max. voltage drop switching output DC [V] 2.5
6e4912c0-d8da-46cf-b1d4-69a5d2f020eb | 554300f0-104b-4569-a9c6-6c14772bf581 | Permanent current rating of switching output DC [mA] 100
667dbc78-6b08-4997-8739-b537ec896c21 | 554300f0-104b-4569-a9c6-6c14772bf581 | Switching frequency DC [Hz] 700
f552d18e-c689-4ce2-b37a-1ed9d72a5093 | 554300f0-104b-4569-a9c6-6c14772bf581 | Short-circuit protection yes
d23b1380-db3c-4838-b568-15f2f482e3a8 | 554300f0-104b-4569-a9c6-6c14772bf581 | Overload protection yes
2f8cafad-bd43-491f-b70e-f081980bf56f | 10db9c69-0a2c-4a7b-8ab1-3adef3eef1ca | Operating voltage [V] 10...30 DC
affcdc9f-76fb-4315-83ec-b5165bc85616 | 10db9c69-0a2c-4a7b-8ab1-3adef3eef1ca | Current consumption [mA] < 10
2d9d4997-3b6a-4987-966d-5cb2f31d2972 | 10db9c69-0a2c-4a7b-8ab1-3adef3eef1ca | Protection class III
40668c0d-2a1f-481b-9217-03f26939c649 | 10db9c69-0a2c-4a7b-8ab1-3adef3eef1ca | Reverse polarity protection yes
5051bfb3-b98e-4bba-bee1-ea357914a98e | b42a3213-cd1d-49b7-ac93-1178a5d020b0 | Electrical design NPN
dcfe4e00-3228-492e-b635-15a32e2ad65c | b42a3213-cd1d-49b7-ac93-1178a5d020b0 | Output function normally open
f724b665-590c-49c7-a5da-1a7945fa459e | b42a3213-cd1d-49b7-ac93-1178a5d020b0 | Max. voltage drop switching output DC [V] 2.5
be2f9ae8-73d6-461d-a1c2-3bc2972c2be4 | b42a3213-cd1d-49b7-ac93-1178a5d020b0 | Permanent current rating of switching output DC [mA] 100
d24fe583-7421-499e-a0cf-df105cdbf0f5 | b42a3213-cd1d-49b7-ac93-1178a5d020b0 | Switching frequency DC [Hz] 700
c837cfdc-3217-494f-9414-decfb1be190d | b42a3213-cd1d-49b7-ac93-1178a5d020b0 | Short-circuit protection yes
d84417b8-fee3-418a-999f-47a5de05c7f9 | b42a3213-cd1d-49b7-ac93-1178a5d020b0 | Overload protection yes
f79ce17b-c6db-4f41-9a72-e2e5f45927c4 | 77089c1d-5a3b-489d-b44c-5df4f6c9b657 | Operating voltage [V] 10...30 DC
5d91c09f-a4ee-418e-86f6-27582e532562 | 77089c1d-5a3b-489d-b44c-5df4f6c9b657 | Current consumption [mA] < 10
49cb7fd3-d018-4911-ac1e-85642559b786 | 77089c1d-5a3b-489d-b44c-5df4f6c9b657 | Protection class III
25186c57-1f0b-4d4e-b6ba-28aa26859322 | 77089c1d-5a3b-489d-b44c-5df4f6c9b657 | Reverse polarity protection yes
47bacaf6-ebdc-4b52-87c2-281629804737 | 564daa52-23cd-4c27-b381-d5b4256acba7 | Electrical design PNP
b07eec11-9719-4f7b-acb0-9e75502c42bb | 564daa52-23cd-4c27-b381-d5b4256acba7 | Output function normally closed
bba2bd5e-455e-4abb-9252-a1806925b97d | 564daa52-23cd-4c27-b381-d5b4256acba7 | Max. voltage drop switching output DC [V] 2.5
cbeb40ad-e6b4-49db-8bc2-ec4f839843a6 | 564daa52-23cd-4c27-b381-d5b4256acba7 | Permanent current rating of switching output DC [mA] 100
59767aa8-f46b-4439-b2de-9a91779b85e9 | 564daa52-23cd-4c27-b381-d5b4256acba7 | Switching frequency DC [Hz] 700
273a2409-6d39-4dfb-bf4c-5e2c1ae841c6 | 564daa52-23cd-4c27-b381-d5b4256acba7 | Short-circuit protection yes
23621564-32f4-4532-93e6-db153d8903f6 | 564daa52-23cd-4c27-b381-d5b4256acba7 | Overload protection yes
37c81a4f-48f4-470f-9f12-928b88e5c5c2 | 9a743272-f782-4356-95cb-a0c90f3fadb4 | Operating voltage [V] 10...30 DC
ae4c6729-5d18-48ba-a320-84b8908014b9 | 9a743272-f782-4356-95cb-a0c90f3fadb4 | Current consumption [mA] < 10
0c69ce53-1da8-4129-a090-8ca39c51a895 | 9a743272-f782-4356-95cb-a0c90f3fadb4 | Protection class III
14e767fc-c60d-4847-92e1-7c4ccfdf862f | 9a743272-f782-4356-95cb-a0c90f3fadb4 | Reverse polarity protection yes
a75dbe78-8dfb-47b6-8454-8863235655f9 | 1b42773d-7ae3-4d9a-b8ac-88f33756a2a4 | Electrical design PNP
f7359724-250e-4410-aca1-de20f5374413 | 1b42773d-7ae3-4d9a-b8ac-88f33756a2a4 | Output function normally closed
52a3bf00-ebff-413e-944f-68c12e245068 | 1b42773d-7ae3-4d9a-b8ac-88f33756a2a4 | Max. voltage drop switching output DC [V] 2.5
504d095d-8c59-43a2-9bf4-2f6b9cdadc60 | 1b42773d-7ae3-4d9a-b8ac-88f33756a2a4 | Permanent current rating of switching output DC [mA] 100
7a90c352-4ff5-4d56-9369-ec24ddfca761 | 1b42773d-7ae3-4d9a-b8ac-88f33756a2a4 | Switching frequency DC [Hz] 700
972f9314-be7c-472f-a2e2-9d9e4630fa37 | 1b42773d-7ae3-4d9a-b8ac-88f33756a2a4 | Short-circuit protection yes
06cca4cb-7eee-48f7-8ab9-f0cd5f5edcc0 | 1b42773d-7ae3-4d9a-b8ac-88f33756a2a4 | Overload protection yes
419b83fa-3ae5-4e5c-a870-d6e40b0fee44 | 1ce68e2a-fc51-4223-a753-ec847fcabddb | Operating voltage [V] 10...30 DC
a9ddecfd-b461-4448-a207-679361248188 | 1ce68e2a-fc51-4223-a753-ec847fcabddb | Current consumption [mA] < 10
f3aaf719-e084-4752-9286-f037ed00f9c5 | 1ce68e2a-fc51-4223-a753-ec847fcabddb | Protection class III
659dccfb-9298-44c9-80d5-d8af2e50c4e3 | 1ce68e2a-fc51-4223-a753-ec847fcabddb | Reverse polarity protection yes
1f14951e-f048-4861-9582-cb3b9b9a31c6 | 27e58bbc-77ec-416a-b5dc-f5971a64593e | Electrical design NPN
b1932e0a-ca59-4367-8a7e-9a3572b7846b | 27e58bbc-77ec-416a-b5dc-f5971a64593e | Output function normally closed
c4baac5b-8142-43ea-990b-7a9c26549f41 | 27e58bbc-77ec-416a-b5dc-f5971a64593e | Max. voltage drop switching output DC [V] 2.5
c1e3ff0b-9b1f-453e-9913-af51a83dd304 | 27e58bbc-77ec-416a-b5dc-f5971a64593e | Permanent current rating of switching output DC [mA] 100
ee364f01-86dd-4d6a-a359-b193fc29867c | 27e58bbc-77ec-416a-b5dc-f5971a64593e | Switching frequency DC [Hz] 700
5d24072a-9404-4baf-965a-5be0841c49c7 | 27e58bbc-77ec-416a-b5dc-f5971a64593e | Short-circuit protection yes
06953dea-7eeb-4a6a-9d62-8e397d428645 | 27e58bbc-77ec-416a-b5dc-f5971a64593e | Overload protection yes
71a3c6ea-5152-4c90-b287-1f766268665c | 826ffde6-a946-4a62-8f36-15bf3110f2eb | Operating voltage [V] 10...30 DC
8062e033-94bd-4126-9a9a-e1c27d9fe5dc | 826ffde6-a946-4a62-8f36-15bf3110f2eb | Current consumption [mA] < 10
46783650-2a27-4d79-a367-f42cb1d8b8e0 | 826ffde6-a946-4a62-8f36-15bf3110f2eb | Protection class III
8039770e-ea50-4a6f-bd5d-db2f8283f5ed | 826ffde6-a946-4a62-8f36-15bf3110f2eb | Reverse polarity protection yes
170d311c-1ae8-4253-b5ee-ad26705579fa | b3ec39a5-e79b-45d5-9a8a-16f190ef9338 | Electrical design NPN
690703c1-45a3-445e-9974-aa072c0fccfc | b3ec39a5-e79b-45d5-9a8a-16f190ef9338 | Output function normally closed
c17933f6-c979-4c08-bd1d-0f98f1255216 | b3ec39a5-e79b-45d5-9a8a-16f190ef9338 | Max. voltage drop switching output DC [V] 2.5
a61c3106-6fb6-4d3e-8f5d-80c0eb00e7c2 | b3ec39a5-e79b-45d5-9a8a-16f190ef9338 | Permanent current rating of switching output DC [mA] 100
00f3beb1-e25d-4178-978a-8ffc750d6773 | b3ec39a5-e79b-45d5-9a8a-16f190ef9338 | Switching frequency DC [Hz] 700
22a1936d-fca7-4be9-80ed-f502b9613343 | b3ec39a5-e79b-45d5-9a8a-16f190ef9338 | Short-circuit protection yes
1183ddbe-f355-4567-a4f7-d133c835cf5e | b3ec39a5-e79b-45d5-9a8a-16f190ef9338 | Overload protection yes
2daa75ae-1eb5-43c7-857b-a319ff3934c6 | 9130be41-b51c-46b8-9d7c-3d6d8a4eebac | Operating voltage [V] 10...30 DC
d1653fbb-9d6b-421f-996f-c950183adc9d | 9130be41-b51c-46b8-9d7c-3d6d8a4eebac | Current consumption [mA] < 10
d70d60b2-37fb-45a2-a691-256e1f562839 | 9130be41-b51c-46b8-9d7c-3d6d8a4eebac | Protection class III
2adf6e42-4f26-4195-bd61-c5b0238a9b1d | 9130be41-b51c-46b8-9d7c-3d6d8a4eebac | Reverse polarity protection yes
60f1cd71-6852-4728-97ce-dd3b3ee59be5 | e5d55a06-328a-4d00-a7da-ec43de0ce67e | Electrical design PNP
900754cc-a0f4-4aa6-a485-59b27c60d48d | e5d55a06-328a-4d00-a7da-ec43de0ce67e | Output function normally open
6a6121fd-de21-43f6-bd25-97f9996077f1 | e5d55a06-328a-4d00-a7da-ec43de0ce67e | Max. voltage drop switching output DC [V] 2.5
4e61b73e-ea69-4a30-945a-5c60ac045199 | e5d55a06-328a-4d00-a7da-ec43de0ce67e | Permanent current rating of switching output DC [mA] 100
05aeebcf-34d3-4876-9a4c-858421489125 | e5d55a06-328a-4d00-a7da-ec43de0ce67e | Switching frequency DC [Hz] 700
53e1c7d2-23f9-4d07-ba87-d7d282bde7fd | e5d55a06-328a-4d00-a7da-ec43de0ce67e | Short-circuit protection yes
df47c662-937e-4662-91cd-e3af695e3255 | e5d55a06-328a-4d00-a7da-ec43de0ce67e | Overload protection yes
108c21b4-10c7-42b3-b6b5-4507fcf60643 | 3b365172-054e-459a-8d29-5691ee03f2ca | Operating voltage [V] 10...30 DC
6eb489c5-1c62-427a-839d-8e55da3fe8f4 | 3b365172-054e-459a-8d29-5691ee03f2ca | Current consumption [mA] < 10
684aecd3-a2b0-43fa-9602-96457fe4a05c | 3b365172-054e-459a-8d29-5691ee03f2ca | Protection class III
face80e8-49a6-4ddf-b1d3-72a9d52387c9 | 3b365172-054e-459a-8d29-5691ee03f2ca | Reverse polarity protection yes
04f59bbd-16c2-4860-8a4a-2dd3a8a7a1b1 | 2d71b769-367c-4000-965d-6397d545c936 | Electrical design PNP
c2f6397e-3512-4067-8a74-0f02ed419e66 | 2d71b769-367c-4000-965d-6397d545c936 | Output function normally open
657b1615-1569-4e7d-abb9-bef3fc2522de | 2d71b769-367c-4000-965d-6397d545c936 | Max. voltage drop switching output DC [V] 2.5
5fe58917-4ae6-4d70-b9a9-ccfc63d27eea | 2d71b769-367c-4000-965d-6397d545c936 | Permanent current rating of switching output DC [mA] 100
dde2e92e-9bec-42c1-9654-32226222a351 | 2d71b769-367c-4000-965d-6397d545c936 | Switching frequency DC [Hz] 700
266cda8e-b339-4706-840f-7f58889b7042 | 2d71b769-367c-4000-965d-6397d545c936 | Short-circuit protection yes
e3f51d65-c52b-4b91-874a-db4c75e55f88 | 2d71b769-367c-4000-965d-6397d545c936 | Overload protection yes
44e36def-d0e7-476d-ada5-e8f7938cd198 | 8854e64d-4968-4c26-a723-85a8ac10ce7e | Operating voltage [V] 10...30 DC
82ad031d-18d2-4e95-94db-abed444dce76 | 8854e64d-4968-4c26-a723-85a8ac10ce7e | Current consumption [mA] < 10
39d9918a-8e6d-4567-81b6-eb7211750629 | 8854e64d-4968-4c26-a723-85a8ac10ce7e | Protection class III
0e97f61d-d287-4aeb-ae47-accbd1c25d16 | 8854e64d-4968-4c26-a723-85a8ac10ce7e | Reverse polarity protection yes
8f4821c8-f536-44f7-aff9-aeaa0a9ebead | 84477d09-d673-4897-9a06-e23646839169 | Electrical design NPN
5c0f1667-c6b3-43ee-8e89-74c2be6132c4 | 84477d09-d673-4897-9a06-e23646839169 | Output function normally open
ef5d7e3f-7af8-46df-80d6-a5a60b168d75 | 84477d09-d673-4897-9a06-e23646839169 | Max. voltage drop switching output DC [V] 2.5
16d806db-c6bd-4132-9bf3-0a0f2edd1c01 | 84477d09-d673-4897-9a06-e23646839169 | Permanent current rating of switching output DC [mA] 100
ec98acf0-1860-4d42-9e96-284d5405c84c | 84477d09-d673-4897-9a06-e23646839169 | Switching frequency DC [Hz] 700
2c81c04a-f830-4b06-8ca0-2b898e6c16b9 | 84477d09-d673-4897-9a06-e23646839169 | Short-circuit protection yes
be564de0-0428-4c63-b307-cde6cd830478 | 84477d09-d673-4897-9a06-e23646839169 | Overload protection yes
42f13b4b-2a5a-4433-905f-941c2ae71a8b | 5994d6ec-38c9-4909-9610-475b282696aa | Operating voltage [V] 10...30 DC
5f1eef03-ee21-4c92-9721-2f0ee089bd44 | 5994d6ec-38c9-4909-9610-475b282696aa | Current consumption [mA] < 10
a6dac688-1c88-4ed7-b751-6ee132e76ac6 | 5994d6ec-38c9-4909-9610-475b282696aa | Protection class III
514f3f7b-323c-4276-8202-c559f4e8c30e | 5994d6ec-38c9-4909-9610-475b282696aa | Reverse polarity protection yes
bdc683f5-a547-4a10-a3ad-317c4c26d9bf | 0733407f-781e-4642-b1e9-2aa1569b2cf4 | Electrical design PNP
fcc1f111-434b-48f8-9c78-74bfeeae5070 | 0733407f-781e-4642-b1e9-2aa1569b2cf4 | Output function normally closed
9c4c4339-6b3f-4ad1-b369-562b9f85170f | 0733407f-781e-4642-b1e9-2aa1569b2cf4 | Max. voltage drop switching output DC [V] 2.5
4c4f3c99-d522-4c7e-b765-3019b2ddf9cb | 0733407f-781e-4642-b1e9-2aa1569b2cf4 | Permanent current rating of switching output DC [mA] 100
ae5d7e32-cb7f-4f6f-94fa-3fa7b204b519 | 0733407f-781e-4642-b1e9-2aa1569b2cf4 | Switching frequency DC [Hz] 700
63548404-d6ca-4cc1-b279-2aae009ec0a5 | 0733407f-781e-4642-b1e9-2aa1569b2cf4 | Short-circuit protection yes
2c741d8b-a435-4d9c-91ba-528c386ced52 | 0733407f-781e-4642-b1e9-2aa1569b2cf4 | Overload protection yes
2822e71f-d086-43b2-a3cf-ab62d2db4aad | de3cc35c-f48f-405f-a15d-2b8f8c3f75ec | Operating voltage [V] 10...30 DC
c95874d0-9b6e-42b4-ab1a-c30b62cad2ba | de3cc35c-f48f-405f-a15d-2b8f8c3f75ec | Current consumption [mA] < 10
93e3caac-286e-4247-87e2-c3c3b071292c | de3cc35c-f48f-405f-a15d-2b8f8c3f75ec | Protection class III
d9fedc87-e4f6-4c3e-85a1-87b45e6265ba | de3cc35c-f48f-405f-a15d-2b8f8c3f75ec | Reverse polarity protection yes
2feae909-915b-4b24-9023-fdcb47fda114 | cdde7f29-5c7f-4aa0-8521-65563bc030b6 | Electrical design NPN
fdde6395-1c95-4f5d-8693-fdcb7f1af043 | cdde7f29-5c7f-4aa0-8521-65563bc030b6 | Output function normally closed
60a45b03-1d68-4bf7-ad60-aa9a7e3911d0 | cdde7f29-5c7f-4aa0-8521-65563bc030b6 | Max. voltage drop switching output DC [V] 2.5
00a3f74a-48c2-4b61-b90d-602fed5070e4 | cdde7f29-5c7f-4aa0-8521-65563bc030b6 | Permanent current rating of switching output DC [mA] 100
4fb777c9-b211-48c6-a980-596a71f926b7 | cdde7f29-5c7f-4aa0-8521-65563bc030b6 | Switching frequency DC [Hz] 700
89d31e6f-a1f0-48bb-8fc3-fd0d5f174550 | cdde7f29-5c7f-4aa0-8521-65563bc030b6 | Short-circuit protection yes
a05b6820-df38-454f-835c-db0872eb6c59 | cdde7f29-5c7f-4aa0-8521-65563bc030b6 | Overload protection yes
12cfd2b0-de79-4313-879a-26fa01586c62 | 22738a44-7fd8-44c7-9ef3-995addc8877f | Operating voltage [V] 10...30 DC
d14e4f88-954b-4fec-9ed6-329033a82224 | 22738a44-7fd8-44c7-9ef3-995addc8877f | Current consumption [mA] < 10
05fa976a-5b08-4481-a941-d57c95a8be0f | 22738a44-7fd8-44c7-9ef3-995addc8877f | Protection class III
a2315493-7e98-4974-855c-233406fee652 | 22738a44-7fd8-44c7-9ef3-995addc8877f | Reverse polarity protection yes
c2250fa1-900d-4c69-9b78-5a313295c91f | 686ebb56-c11a-4eb8-bcae-01b7fd0f25c7 | Electrical design PNP
3e9ed65e-66fa-47b7-ae90-759f0456fa2b | 686ebb56-c11a-4eb8-bcae-01b7fd0f25c7 | Output function normally closed
dc26c74a-8ec5-4ec3-a936-4ce7ea24c4c7 | 686ebb56-c11a-4eb8-bcae-01b7fd0f25c7 | Max. voltage drop switching output DC [V] 2.5
19566eef-0951-4e6d-9a7a-b8f86d3ef347 | 686ebb56-c11a-4eb8-bcae-01b7fd0f25c7 | Permanent current rating of switching output DC [mA] 100
5df6f984-6da9-4d02-985b-1cc1dda7d6d6 | 686ebb56-c11a-4eb8-bcae-01b7fd0f25c7 | Switching frequency DC [Hz] 700
12bef9ff-edb0-4046-af66-238e31f7f7fe | 686ebb56-c11a-4eb8-bcae-01b7fd0f25c7 | Short-circuit protection yes
8d96a133-844b-4e9c-b237-357db9431d80 | 686ebb56-c11a-4eb8-bcae-01b7fd0f25c7 | Overload protection yes
8bc3f02d-903f-4b03-9d8d-e65b821898b0 | 15bbda57-b0a4-4b71-a794-c6fe838c527a | Operating voltage [V] 10...30 DC
ba37f2d9-3ff7-4b09-90af-df1839f56dd3 | 15bbda57-b0a4-4b71-a794-c6fe838c527a | Current consumption [mA] < 10
cd57edd9-3dbb-476e-865d-dbef374a7dda | 15bbda57-b0a4-4b71-a794-c6fe838c527a | Protection class III
25f10452-16d1-4d57-a948-928b94ec2a05 | 15bbda57-b0a4-4b71-a794-c6fe838c527a | Reverse polarity protection yes
b99cff65-d54c-4bec-938e-9ec9ed5d2930 | 0307b07d-7745-4586-9b1e-1c61562db081 | Electrical design NPN
feae8640-1998-4ed0-a6dc-d90ee12cdb76 | 0307b07d-7745-4586-9b1e-1c61562db081 | Output function normally closed
511ec8e9-c330-4e62-9d0e-63aa3d113fd1 | 0307b07d-7745-4586-9b1e-1c61562db081 | Max. voltage drop switching output DC [V] 2.5
be75e0ed-5412-4966-a398-d7cefedf8e8d | 0307b07d-7745-4586-9b1e-1c61562db081 | Permanent current rating of switching output DC [mA] 100
d50645ef-380c-4399-bc3b-b67166aa0733 | 0307b07d-7745-4586-9b1e-1c61562db081 | Switching frequency DC [Hz] 700
c14a0146-f2a0-4798-af7c-1d5f6e8e769d | 0307b07d-7745-4586-9b1e-1c61562db081 | Short-circuit protection yes
6aefcbd2-99bc-4058-9902-2a63cf672ad2 | 0307b07d-7745-4586-9b1e-1c61562db081 | Overload protection yes
3669eeec-fd09-46a7-8d2e-f6832a429762 | 0d427f84-60cd-4a36-ac9c-b04b451e7bdd | Operating voltage [V] 10...30 DC
7015ec97-088b-4c72-aaed-798dbacfafbe | 0d427f84-60cd-4a36-ac9c-b04b451e7bdd | Current consumption [mA] < 20
d138ee85-9367-4ed6-b049-a99141f570ed | 0d427f84-60cd-4a36-ac9c-b04b451e7bdd | Protection class III
aabd563e-da4b-4ca1-8a15-1e5a711ed17b | 0d427f84-60cd-4a36-ac9c-b04b451e7bdd | Reverse polarity protection yes
7cba68ae-c731-4adb-8463-6bbae218a604 | 216a48b6-d62d-4d61-9e3e-ec34e68d8596 | Electrical design PNP
653ec52e-2cfe-4c0d-a02e-33a376b09a3f | 216a48b6-d62d-4d61-9e3e-ec34e68d8596 | Output function normally open
3ac070f9-d279-4d91-ba72-afeb1c5ad2e2 | 216a48b6-d62d-4d61-9e3e-ec34e68d8596 | Max. voltage drop switching output DC [V] 2.5
5145fb67-78f1-4ce4-8a17-5d8956dee3f4 | 216a48b6-d62d-4d61-9e3e-ec34e68d8596 | Permanent current rating of switching output DC [mA] 100
4957ce3b-37cf-49e9-9024-ad2b199cdd06 | 216a48b6-d62d-4d61-9e3e-ec34e68d8596 | Switching frequency DC [Hz] 2000
c0e6848c-aeb8-433e-87e0-ba30de3be268 | 216a48b6-d62d-4d61-9e3e-ec34e68d8596 | Short-circuit protection yes
71cf23c5-c51d-48cf-a54f-11863cc36bee | 216a48b6-d62d-4d61-9e3e-ec34e68d8596 | Overload protection yes
fbb67da1-4f84-4769-8273-8f946668ce2d | 2c83e164-90e5-489a-ad0b-80f1c3d1dd1b | Operating voltage [V] 10...30 DC
ed33bd0a-c97b-476f-b1e8-507709583389 | 2c83e164-90e5-489a-ad0b-80f1c3d1dd1b | Current consumption [mA] < 20
8a1577c8-f144-4f6c-9847-4d98ca068916 | 2c83e164-90e5-489a-ad0b-80f1c3d1dd1b | Protection class III
171648bf-5072-49f6-8aa0-9c95465e3d9e | 2c83e164-90e5-489a-ad0b-80f1c3d1dd1b | Reverse polarity protection yes
94b534a6-8e13-477b-bded-d82b888e94df | 465fa9a6-4d38-4d36-97b0-29eb0135954f | Electrical design PNP
f867a15a-da40-4d7c-bda7-177aa9b8930f | 465fa9a6-4d38-4d36-97b0-29eb0135954f | Output function normally open
5c618b4b-001f-4dc7-9d07-2e055a086b69 | 465fa9a6-4d38-4d36-97b0-29eb0135954f | Max. voltage drop switching output DC [V] 2.5
4595635a-8007-42ac-a764-1d35f4185f1a | 465fa9a6-4d38-4d36-97b0-29eb0135954f | Permanent current rating of switching output DC [mA] 100
606bf068-e2dc-4636-92af-1919773c986c | 465fa9a6-4d38-4d36-97b0-29eb0135954f | Switching frequency DC [Hz] 2000
12fe0376-5486-488e-8123-4f8d2df11eaa | 465fa9a6-4d38-4d36-97b0-29eb0135954f | Short-circuit protection yes
acd02c6a-3670-420f-a175-ae82519690f0 | 465fa9a6-4d38-4d36-97b0-29eb0135954f | Overload protection yes
5469ce60-5034-49c6-a36f-aa7d12cb6e0b | 7fe1bf5d-17f4-4f8b-aa96-c2ca92806627 | Operating voltage [V] 10...30 DC
7325c84d-ff47-4c25-a4b3-dc8751abdb56 | 7fe1bf5d-17f4-4f8b-aa96-c2ca92806627 | Current consumption [mA] < 20
3ff84b7f-ab57-48af-ae07-a97c213d45c4 | 7fe1bf5d-17f4-4f8b-aa96-c2ca92806627 | Protection class III
39acb042-4d00-423d-8364-cefc524c9abe | 7fe1bf5d-17f4-4f8b-aa96-c2ca92806627 | Reverse polarity protection yes
4c6513ff-718c-4887-aefb-fc6de9512006 | 3e897336-760d-4e75-a723-9fd6b71ec9fe | Electrical design PNP
7d66cfe5-0104-47ba-b033-a0ec28079e64 | 3e897336-760d-4e75-a723-9fd6b71ec9fe | Output function normally open
2f8c437c-6c0a-4386-8c7e-eb12a18269c8 | 3e897336-760d-4e75-a723-9fd6b71ec9fe | Max. voltage drop switching output DC [V] 2.5
494f07da-3abe-40bb-875c-549085a0b3e5 | 3e897336-760d-4e75-a723-9fd6b71ec9fe | Permanent current rating of switching output DC [mA] 100
55cfe63e-33e3-42f1-95ed-030178858177 | 3e897336-760d-4e75-a723-9fd6b71ec9fe | Switching frequency DC [Hz] 2000
aa4b7b05-446a-4a53-9a82-dd8bc3e15e1d | 3e897336-760d-4e75-a723-9fd6b71ec9fe | Short-circuit protection yes
f0f5a578-0010-449e-ad8a-b241faf00ddf | 3e897336-760d-4e75-a723-9fd6b71ec9fe | Overload protection yes
796dca52-147b-4248-935b-f65fd49a7c2a | ad25e734-8cad-442c-a517-78dd6cdba49d | Operating voltage [V] 10...30 DC
b2c69ae9-5127-4cce-bde0-a89f80b385e4 | ad25e734-8cad-442c-a517-78dd6cdba49d | Current consumption [mA] < 20
8898f9c4-5f25-496c-a397-13a3c724b475 | ad25e734-8cad-442c-a517-78dd6cdba49d | Protection class III
29959743-195b-4fbb-9879-7cf1333f2963 | ad25e734-8cad-442c-a517-78dd6cdba49d | Reverse polarity protection yes
26261a9f-71a6-4dee-83ae-1f94790c7d38 | 7792b59a-a9f6-4c92-bdf5-3639c1c6246f | Electrical design PNP
2cbad145-6d3f-4572-91b6-c5bc39d8a107 | 7792b59a-a9f6-4c92-bdf5-3639c1c6246f | Output function normally open
f5d79af4-015f-4845-b8e2-c3ef7d999bff | 7792b59a-a9f6-4c92-bdf5-3639c1c6246f | Max. voltage drop switching output DC [V] 2.5
12e7449a-e036-47bc-87fb-aba02d731291 | 7792b59a-a9f6-4c92-bdf5-3639c1c6246f | Permanent current rating of switching output DC [mA] 100
22e84330-6546-43a1-b3e1-20a33594f516 | 7792b59a-a9f6-4c92-bdf5-3639c1c6246f | Switching frequency DC [Hz] 2000
f421ef9d-e979-456d-9a06-6d5ddb0355f2 | 7792b59a-a9f6-4c92-bdf5-3639c1c6246f | Short-circuit protection yes
cc29c613-d225-47ae-93fe-18afd45bff79 | 7792b59a-a9f6-4c92-bdf5-3639c1c6246f | Overload protection yes
b0f48bc7-f0fa-44d3-8f1c-ba7de1ceff63 | 6dbeb957-8785-4b87-8e40-57f866a58b18 | Operating voltage [V] 10...30 DC
07b519f6-9a1b-486b-b144-29075c2d0ac6 | 6dbeb957-8785-4b87-8e40-57f866a58b18 | Current consumption [mA] < 20
a12e601b-7679-4ad8-9162-67226f3c2aa3 | 6dbeb957-8785-4b87-8e40-57f866a58b18 | Protection class III
644245c0-1efa-4eb7-bd22-ae5960defc21 | 6dbeb957-8785-4b87-8e40-57f866a58b18 | Reverse polarity protection yes
dd425cf8-3ef9-472a-b7ae-d6e1b89e1651 | 35ca2f07-1ba0-4de1-9139-d2af044b535f | Electrical design PNP
38d6b5d1-08da-4a53-9f39-bc728b8bac20 | 35ca2f07-1ba0-4de1-9139-d2af044b535f | Output function normally open
087ebf67-b258-4e3f-8d2c-03ed18f2c39a | 35ca2f07-1ba0-4de1-9139-d2af044b535f | Max. voltage drop switching output DC [V] 2.5
cc99c40a-791d-44a1-8b4d-d41936950365 | 35ca2f07-1ba0-4de1-9139-d2af044b535f | Permanent current rating of switching output DC [mA] 100
00a399b3-0176-47be-bbb6-60c5227e4881 | 35ca2f07-1ba0-4de1-9139-d2af044b535f | Switching frequency DC [Hz] 2000
04e39b6d-21b3-4be2-9025-2d1e83a16f12 | 35ca2f07-1ba0-4de1-9139-d2af044b535f | Short-circuit protection yes
3ed51637-5542-4b3d-a164-7b84a86a1c1b | 35ca2f07-1ba0-4de1-9139-d2af044b535f | Overload protection yes
1c3eb3f8-d13f-43a0-968f-977d9f821c40 | fecdf3a0-9cae-4198-acb0-1be672dc8e3d | Operating voltage [V] 10...30 DC
729c41a1-1aa6-4106-9ff0-e616ee250faa | fecdf3a0-9cae-4198-acb0-1be672dc8e3d | Current consumption [mA] < 20
0376d0f7-7603-45cc-b281-8361caa7c862 | fecdf3a0-9cae-4198-acb0-1be672dc8e3d | Protection class III
694db323-8b73-4b0e-85b1-aed156684715 | fecdf3a0-9cae-4198-acb0-1be672dc8e3d | Reverse polarity protection yes
cdc897bf-abd3-40c9-94ac-a631c7c97bb9 | 078fd83c-77e7-4f18-acd1-8eee66ff8477 | Electrical design PNP
de2e93ca-8980-4095-8635-a393e1bde8a7 | 078fd83c-77e7-4f18-acd1-8eee66ff8477 | Output function normally open
8d08218c-3af8-40c4-8de1-411bf4177337 | 078fd83c-77e7-4f18-acd1-8eee66ff8477 | Max. voltage drop switching output DC [V] 2.5
a9c753e5-f731-41d9-b2f4-58634d94a4ba | 078fd83c-77e7-4f18-acd1-8eee66ff8477 | Permanent current rating of switching output DC [mA] 100
472ca026-8ee4-43cd-b6d7-dbf9a7501ebf | 078fd83c-77e7-4f18-acd1-8eee66ff8477 | Switching frequency DC [Hz] 2000
dd84b7b0-40e3-4798-bac4-828e05a3832b | 078fd83c-77e7-4f18-acd1-8eee66ff8477 | Short-circuit protection yes
a06eecf8-a3a4-4120-ad21-76b8eb24730f | 078fd83c-77e7-4f18-acd1-8eee66ff8477 | Overload protection yes
2fd79637-ce57-40eb-9fc0-eaf3eb725443 | c2e3c164-8b39-482c-a84e-fb174bf307d5 | Operating voltage [V] 10...30 DC
8b5c9e31-a8d4-4490-a515-f85cb6e9d818 | c2e3c164-8b39-482c-a84e-fb174bf307d5 | Current consumption [mA] < 20
1b2cdeea-35d6-4e2a-8d05-d25cfa914a93 | c2e3c164-8b39-482c-a84e-fb174bf307d5 | Protection class III
7a2968e4-4bfe-4e9c-afdd-078b1ee021e6 | c2e3c164-8b39-482c-a84e-fb174bf307d5 | Reverse polarity protection yes
aa26a11a-75ee-4bd2-a84e-16889b143e55 | 7386bb98-9509-447e-b008-b81c2a14dbfb | Electrical design PNP
11402abe-e32a-404d-a421-8edea9862b05 | 7386bb98-9509-447e-b008-b81c2a14dbfb | Output function normally open
12be2516-3e0f-4156-977c-d25512ace29e | 7386bb98-9509-447e-b008-b81c2a14dbfb | Max. voltage drop switching output DC [V] 2.5
705cf0c5-7ef1-4755-b90d-22334dfd38a4 | 7386bb98-9509-447e-b008-b81c2a14dbfb | Permanent current rating of switching output DC [mA] 100
8d413b77-06e7-4805-bde2-64fdd23af7ad | 7386bb98-9509-447e-b008-b81c2a14dbfb | Switching frequency DC [Hz] 2000
8615462b-b37f-46ac-ada2-6dc450e196f9 | 7386bb98-9509-447e-b008-b81c2a14dbfb | Short-circuit protection yes
2e6cb590-04f6-4fda-ae66-c63837cd8944 | 7386bb98-9509-447e-b008-b81c2a14dbfb | Overload protection yes
f0a93298-eaa8-40f0-b092-e33dc3bc01d1 | a4a6f72d-110b-41d8-ad72-673c523f0321 | Operating voltage [V] 10...30 DC
5190d1c7-d6d1-4149-ac8d-8c94bc9c0957 | a4a6f72d-110b-41d8-ad72-673c523f0321 | Current consumption [mA] < 20
2c4ef7f4-36c5-4011-9e1e-c42a5b3566fb | a4a6f72d-110b-41d8-ad72-673c523f0321 | Protection class III
de0c8406-af89-415b-aaab-46c5bf76a548 | a4a6f72d-110b-41d8-ad72-673c523f0321 | Reverse polarity protection yes
98d5105f-c4ef-4ddb-891b-395916e3a625 | 7a2bfa60-972f-4195-936b-6ba723e1587f | Electrical design PNP
fa6bb431-0a0e-443b-8da0-32f5e783f88a | 7a2bfa60-972f-4195-936b-6ba723e1587f | Output function normally open
e9cfa315-1cb8-467d-ae0d-fe02ef859bf4 | 7a2bfa60-972f-4195-936b-6ba723e1587f | Max. voltage drop switching output DC [V] 2.5
9dd03ef1-6537-4c08-b4cb-d65055304413 | 7a2bfa60-972f-4195-936b-6ba723e1587f | Permanent current rating of switching output DC [mA] 100
17f39994-8abd-4b8b-859a-eef2fc05e40c | 7a2bfa60-972f-4195-936b-6ba723e1587f | Switching frequency DC [Hz] 2000
3ef8a1aa-90e8-48e6-bebb-9ba12ca428b2 | 7a2bfa60-972f-4195-936b-6ba723e1587f | Short-circuit protection yes
f2720311-d760-4ba0-b6ba-d5f44c27b4a8 | 7a2bfa60-972f-4195-936b-6ba723e1587f | Overload protection yes
92b1166f-048b-42ea-9da8-2120023600e9 | 4e9b9787-4f2f-4445-bd50-24f1f90d781e | Operating voltage [V] 10...30 DC
f0e6689b-8cc3-428a-9a34-e039b1c7a8ab | 4e9b9787-4f2f-4445-bd50-24f1f90d781e | Current consumption [mA] < 20
2ead16da-c9ec-454d-bfdc-7128439951b4 | 4e9b9787-4f2f-4445-bd50-24f1f90d781e | Protection class III
6f27862c-d20b-4a54-9bf2-280cd0dd06c5 | 4e9b9787-4f2f-4445-bd50-24f1f90d781e | Reverse polarity protection yes
82d0c8aa-699f-4122-a4b8-5bfaee3617c5 | 3726dabf-131c-4700-be10-003b2378291a | Electrical design PNP
9a8a1048-a259-4b46-bc25-7f6cea97d803 | 3726dabf-131c-4700-be10-003b2378291a | Output function normally open
ae074385-131e-44ca-a6ad-ece1187a8f11 | 3726dabf-131c-4700-be10-003b2378291a | Max. voltage drop switching output DC [V] 2.5
8db35e71-46f2-400d-acff-8c93cc29e748 | 3726dabf-131c-4700-be10-003b2378291a | Permanent current rating of switching output DC [mA] 100
36a43493-a595-4a73-b9aa-15ca54aeba4b | 3726dabf-131c-4700-be10-003b2378291a | Switching frequency DC [Hz] 2000
193595cd-9f39-47ae-9e67-68540a7b59f1 | 3726dabf-131c-4700-be10-003b2378291a | Short-circuit protection yes
3b2b9c2f-2ada-40f7-bec6-68d998cdb0ef | 3726dabf-131c-4700-be10-003b2378291a | Overload protection yes
372c4a20-1661-4d23-9a95-b14405aadef9 | 67e485f8-72be-41a7-b213-151ef838fd96 | Operating voltage [V] 10...30 DC
ecc66846-7eb7-46f9-8935-8dac3f067d27 | 67e485f8-72be-41a7-b213-151ef838fd96 | Current consumption [mA] < 20
d139a121-bf7e-4a5c-9640-19153dc87955 | 67e485f8-72be-41a7-b213-151ef838fd96 | Protection class III
f0183ce9-90a5-4658-84bd-87d7df3d73cf | 67e485f8-72be-41a7-b213-151ef838fd96 | Reverse polarity protection yes
2339b903-4726-40d1-b068-b4ad01972200 | e6f933e0-d0ed-4263-af20-79d455ecfa22 | Electrical design PNP
d3c86848-a00a-4402-906f-5328b39f65ad | e6f933e0-d0ed-4263-af20-79d455ecfa22 | Output function normally open
32a13f66-7ea7-4717-a5ec-9063e2cf8326 | e6f933e0-d0ed-4263-af20-79d455ecfa22 | Max. voltage drop switching output DC [V] 2.5
ed7f7114-b89f-4c42-8715-ec66c146d9b8 | e6f933e0-d0ed-4263-af20-79d455ecfa22 | Permanent current rating of switching output DC [mA] 100
aa28b40b-9ec3-4d63-8a7f-4a70fd212022 | e6f933e0-d0ed-4263-af20-79d455ecfa22 | Switching frequency DC [Hz] 2000
d65fddef-dfbc-4f28-8427-8f0399ef50ae | e6f933e0-d0ed-4263-af20-79d455ecfa22 | Short-circuit protection yes
91d8bfe0-40f2-4df3-9f2e-d95c9f0bcd41 | e6f933e0-d0ed-4263-af20-79d455ecfa22 | Overload protection yes
1c74fb95-fa4f-4e68-9712-4f9a81df6d12 | da17afee-0e17-4618-a5fa-69008ebe45dc | Operating voltage [V] 10...30 DC
ed4d486e-0f2e-4f32-b3c3-a4c9e6f0666f | da17afee-0e17-4618-a5fa-69008ebe45dc | Current consumption [mA] < 10
3d4039b3-8833-48a3-81d5-3e0454ce464f | da17afee-0e17-4618-a5fa-69008ebe45dc | Protection class III
4a398c01-bb6b-4ceb-8561-8e43783e1ec3 | da17afee-0e17-4618-a5fa-69008ebe45dc | Reverse polarity protection yes
7d01512b-f7bb-485e-8c61-1c8faeb795c3 | 1afd99d5-a5dc-4f64-94f3-53cf7267b411 | Electrical design PNP
b66a0877-3bc8-4d23-bc18-936269a710f2 | 1afd99d5-a5dc-4f64-94f3-53cf7267b411 | Output function normally open
9f5623cd-1528-4ad4-9647-f12e8c48e388 | 1afd99d5-a5dc-4f64-94f3-53cf7267b411 | Max. voltage drop switching output DC [V] 2.5
f77c1c74-ce67-4590-8d66-03bb75b5cc1e | 1afd99d5-a5dc-4f64-94f3-53cf7267b411 | Permanent current rating of switching output DC [mA] 100
d5ca9a68-2b2c-428b-887a-165d74e1152d | 1afd99d5-a5dc-4f64-94f3-53cf7267b411 | Switching frequency DC [Hz] 700
419290f4-5d69-4c4d-a923-de902ddb7be3 | 1afd99d5-a5dc-4f64-94f3-53cf7267b411 | Short-circuit protection yes
a02ec9b1-cf59-49ce-b524-7aa83c7c1d9b | 1afd99d5-a5dc-4f64-94f3-53cf7267b411 | Overload protection yes
ad28f098-c7a0-4cb1-9fe2-72680cc637ef | 4e3aa670-4374-4806-aa99-f16a9bdffd3a | Operating voltage [V] 10...30 DC
ddd8aaf4-7e1f-48c0-8eb7-4e1d924468e5 | 4e3aa670-4374-4806-aa99-f16a9bdffd3a | Current consumption [mA] < 20
27982fd3-9f0b-414b-8d67-2a877224fcfd | 4e3aa670-4374-4806-aa99-f16a9bdffd3a | Protection class III
9e908abd-ec7e-44d5-8d96-d8588d455747 | 4e3aa670-4374-4806-aa99-f16a9bdffd3a | Reverse polarity protection yes
988d4e72-7854-4eb3-8324-a01807de0c82 | 18033a56-85f4-44f7-8eb4-6a0b2bf1ad76 | Electrical design PNP
966093e2-5fb7-4a0e-8789-d01a5bf56268 | 18033a56-85f4-44f7-8eb4-6a0b2bf1ad76 | Output function normally closed
603b47e0-7f04-4b5e-8a33-d880fb434c40 | 18033a56-85f4-44f7-8eb4-6a0b2bf1ad76 | Max. voltage drop switching output DC [V] 2.5
96d4e670-d876-4aa4-811c-0bf2e564076a | 18033a56-85f4-44f7-8eb4-6a0b2bf1ad76 | Permanent current rating of switching output DC [mA] 100
720d179b-860f-4cf6-8ac8-64ffff9dfeca | 18033a56-85f4-44f7-8eb4-6a0b2bf1ad76 | Switching frequency DC [Hz] 2000
9753210f-8dfc-4cba-8b8c-aa10dd3e529e | 18033a56-85f4-44f7-8eb4-6a0b2bf1ad76 | Short-circuit protection yes
3daf623b-df8f-468c-bd13-5a1ac5db5b9f | 18033a56-85f4-44f7-8eb4-6a0b2bf1ad76 | Overload protection yes
6fb63660-2f99-4929-a856-0862a7411461 | c9996b93-1c8f-4556-a0f5-dce3b93e63b0 | Operating voltage [V] 10...30 DC
36d3e25d-97ef-467e-97fe-de4eaf70c4e4 | c9996b93-1c8f-4556-a0f5-dce3b93e63b0 | Current consumption [mA] < 20
3f344f7b-53a4-40f6-8935-b4bf160d6f3f | c9996b93-1c8f-4556-a0f5-dce3b93e63b0 | Protection class III
8d963b10-7b4b-4779-8df3-ea014b044633 | c9996b93-1c8f-4556-a0f5-dce3b93e63b0 | Reverse polarity protection yes
89460cc0-c72c-463c-bd3c-20c406160ba3 | ae647c65-cfcf-4a8f-a28f-325aea987b65 | Electrical design PNP
da82c87b-ec18-458f-9bfb-df35d65e855e | ae647c65-cfcf-4a8f-a28f-325aea987b65 | Output function normally closed
02ddf188-7c6e-42a8-9018-00639cfd1c20 | ae647c65-cfcf-4a8f-a28f-325aea987b65 | Max. voltage drop switching output DC [V] 2.5
92e2c776-ff82-4ea3-8221-5f06a7a66d8e | ae647c65-cfcf-4a8f-a28f-325aea987b65 | Permanent current rating of switching output DC [mA] 100
c948491b-0de7-4c09-b34f-0f641e505d6c | ae647c65-cfcf-4a8f-a28f-325aea987b65 | Switching frequency DC [Hz] 2000
c311d1f8-8854-4d4c-ae76-e652f3b4727c | ae647c65-cfcf-4a8f-a28f-325aea987b65 | Short-circuit protection yes
6524af46-b534-49ed-bf27-e19c647fcf6d | ae647c65-cfcf-4a8f-a28f-325aea987b65 | Overload protection yes
e62b3058-5b38-4b1d-aaef-feff1375af82 | d0e51583-bab0-4d77-b84c-e11ecfb15da5 | Operating voltage [V] 10...30 DC
0cccea5f-1f5f-431a-b4d5-7479a589d462 | d0e51583-bab0-4d77-b84c-e11ecfb15da5 | Current consumption [mA] < 20
d40767c2-69cb-4cdb-a5ca-e16de3a6e4d0 | d0e51583-bab0-4d77-b84c-e11ecfb15da5 | Protection class III
2893b822-76cc-4f87-8404-a5e6b278a56b | d0e51583-bab0-4d77-b84c-e11ecfb15da5 | Reverse polarity protection yes
8aade76c-817d-49f3-82e9-e17e32ab8bd3 | 34239ca9-e527-474e-bb57-2dbded4c0fb7 | Electrical design PNP
09e18806-0e89-4677-826c-980d06744411 | 34239ca9-e527-474e-bb57-2dbded4c0fb7 | Output function normally closed
0af779c6-b56f-4909-b8a4-a9a52c3b73d4 | 34239ca9-e527-474e-bb57-2dbded4c0fb7 | Max. voltage drop switching output DC [V] 2.5
c488af9e-17a6-4758-a9c2-ca5f061e9eed | 34239ca9-e527-474e-bb57-2dbded4c0fb7 | Permanent current rating of switching output DC [mA] 100
eadb6748-3465-498d-a257-9cb0750ee85d | 34239ca9-e527-474e-bb57-2dbded4c0fb7 | Switching frequency DC [Hz] 2000
07644598-1ac1-40d9-b914-f8d592deb6dc | 34239ca9-e527-474e-bb57-2dbded4c0fb7 | Short-circuit protection yes
4b5825b7-9fb2-4a32-9390-b1f3a719c927 | 34239ca9-e527-474e-bb57-2dbded4c0fb7 | Overload protection yes
c048cb48-b842-47fc-a0a7-f587a1cdffc9 | 4e818de8-93d7-4c4b-85ff-369c99a79fea | Operating voltage [V] 10...30 DC
6dae2ddb-3406-443f-8961-7e65d5e6b64c | 4e818de8-93d7-4c4b-85ff-369c99a79fea | Current consumption [mA] < 10
f21c48c6-f78d-420f-884b-1ba1afd0199c | 4e818de8-93d7-4c4b-85ff-369c99a79fea | Protection class III
8c6c3367-7fc2-4e0d-864e-d9252889bc84 | 4e818de8-93d7-4c4b-85ff-369c99a79fea | Reverse polarity protection yes
e77da619-3a2a-4834-ab43-d66b388fcc4a | 47dc0bf9-fdf6-43bc-a0f9-3127f7315967 | Electrical design NPN
a37b66a7-6f6c-49c7-b0c0-8ec83292bb44 | 47dc0bf9-fdf6-43bc-a0f9-3127f7315967 | Output function normally open
7b51eb39-af29-4489-b475-3ba828fa444e | 47dc0bf9-fdf6-43bc-a0f9-3127f7315967 | Max. voltage drop switching output DC [V] 2.5
087d0d9b-5456-4066-94a1-0422bafcf446 | 47dc0bf9-fdf6-43bc-a0f9-3127f7315967 | Permanent current rating of switching output DC [mA] 100
a2fd0e46-3142-49dd-be02-c048af3cc71f | 47dc0bf9-fdf6-43bc-a0f9-3127f7315967 | Switching frequency DC [Hz] 700
f99c9bba-f067-4e24-a425-f36e6f4341a4 | 47dc0bf9-fdf6-43bc-a0f9-3127f7315967 | Short-circuit protection yes
86a0d7fd-81c7-4d6c-b8d5-601f9170c9ac | 47dc0bf9-fdf6-43bc-a0f9-3127f7315967 | Overload protection yes
888e489f-8661-4eed-88b8-cd723ffb9171 | 74f7fe64-09b3-478f-a58c-fc85d230c6bc | Operating voltage [V] 10...30 DC
67739027-c982-4e4e-ad99-8975e68f1d28 | 74f7fe64-09b3-478f-a58c-fc85d230c6bc | Current consumption [mA] < 10
580c5614-4206-4020-9b97-1efd5cfc64e5 | 74f7fe64-09b3-478f-a58c-fc85d230c6bc | Protection class III
db17dce8-43a3-413c-ae79-cbc83017f630 | 74f7fe64-09b3-478f-a58c-fc85d230c6bc | Reverse polarity protection yes
d2674ec9-8623-4fa9-88d5-c9b639e0ef84 | 11fdc248-47de-4bd3-97e1-e52400437b84 | Electrical design PNP
1835491d-6d78-43b9-bcbb-99e00910801e | 11fdc248-47de-4bd3-97e1-e52400437b84 | Output function normally closed
82c64ba8-774a-4a2e-81a1-b60781d6df8e | 11fdc248-47de-4bd3-97e1-e52400437b84 | Max. voltage drop switching output DC [V] 2.5
7c5eb12f-6a96-41cf-a9a0-9c50f92f6a50 | 11fdc248-47de-4bd3-97e1-e52400437b84 | Permanent current rating of switching output DC [mA] 100
151c388b-1fee-4c52-9855-12218f273d96 | 11fdc248-47de-4bd3-97e1-e52400437b84 | Switching frequency DC [Hz] 700
8d5b7778-894e-4899-aa8d-f197552b6407 | 11fdc248-47de-4bd3-97e1-e52400437b84 | Short-circuit protection yes
b6c2bd6b-5551-4854-bcba-c61218921a1e | 11fdc248-47de-4bd3-97e1-e52400437b84 | Overload protection yes
bad09c86-76a3-4671-aa5c-0b99dabac143 | 7b9e98c2-f6ba-4bf1-87ae-a57407616fdd | Operating voltage [V] 10...30 DC
393309a3-8d69-4ea2-97d8-022b522ea31a | 7b9e98c2-f6ba-4bf1-87ae-a57407616fdd | Current consumption [mA] < 10
69662bcc-0368-4d0e-ad8c-a4734b5a36c8 | 7b9e98c2-f6ba-4bf1-87ae-a57407616fdd | Protection class III
79406a47-85ae-4670-98be-401451dceb7f | 7b9e98c2-f6ba-4bf1-87ae-a57407616fdd | Reverse polarity protection yes
35fec531-dd30-4270-87aa-d326397d32ea | abf5c7ba-39c2-4b3a-b960-40392d8e2ed8 | Electrical design NPN
02ab7e06-f4ef-48f2-9fff-b93bd420a0a7 | abf5c7ba-39c2-4b3a-b960-40392d8e2ed8 | Output function normally closed
6c488767-54bb-4696-b68e-d200f017aec6 | abf5c7ba-39c2-4b3a-b960-40392d8e2ed8 | Max. voltage drop switching output DC [V] 2.5
40a87083-a7ad-4fd8-8612-7778f7bbbe00 | abf5c7ba-39c2-4b3a-b960-40392d8e2ed8 | Permanent current rating of switching output DC [mA] 100
0538b570-e3f6-45cb-be3b-8fa4b9f60db9 | abf5c7ba-39c2-4b3a-b960-40392d8e2ed8 | Switching frequency DC [Hz] 700
87b248dd-3c86-47bc-89d7-424ad49922e2 | abf5c7ba-39c2-4b3a-b960-40392d8e2ed8 | Short-circuit protection yes
3dd6302b-28fa-442e-a1b7-33d745ecbeee | abf5c7ba-39c2-4b3a-b960-40392d8e2ed8 | Overload protection yes
626947b4-6769-47b9-9921-f672d662a9d3 | f0656267-d90f-419b-8edd-381cfd09abe8 | Operating voltage [V] 10...30 DC
62e0d290-fda2-4521-9af4-47ebb09237bf | f0656267-d90f-419b-8edd-381cfd09abe8 | Current consumption [mA] < 10
7731e7f2-ef51-47b6-aec7-cb74c4c98095 | f0656267-d90f-419b-8edd-381cfd09abe8 | Protection class III
9a9e5087-dd7b-47cc-8e76-6d7888f5fe95 | f0656267-d90f-419b-8edd-381cfd09abe8 | Reverse polarity protection yes
802653db-f7a5-4832-ac55-d67985416af7 | 9a460b1f-d167-463b-9412-b0f97c025f1a | Electrical design PNP
84b0e11b-1c54-4b75-9067-cffe43a0cf11 | 9a460b1f-d167-463b-9412-b0f97c025f1a | Output function normally open
efc6b78c-747c-4e49-9a59-b1532c84422f | 9a460b1f-d167-463b-9412-b0f97c025f1a | Max. voltage drop switching output DC [V] 2.5
6046a733-9661-4c40-bb0f-8812d8a0d641 | 9a460b1f-d167-463b-9412-b0f97c025f1a | Permanent current rating of switching output DC [mA] 100
fa2d1c04-2bed-4889-99e2-bf482968287e | 9a460b1f-d167-463b-9412-b0f97c025f1a | Switching frequency DC [Hz] 700
0560a7bc-bf64-4f50-920a-b3477a03611c | 9a460b1f-d167-463b-9412-b0f97c025f1a | Short-circuit protection yes
0b22f191-7f07-4c53-88bb-31608d069319 | 9a460b1f-d167-463b-9412-b0f97c025f1a | Overload protection yes
cac6f887-1319-49cf-ba0b-4d5b4e303222 | dbc76b18-893f-480b-8e0c-6495eedf9189 | Operating voltage [V] 10...30 DC
9bc4b125-7669-4325-a040-de33ddaf0ec2 | dbc76b18-893f-480b-8e0c-6495eedf9189 | Current consumption [mA] < 10
48404809-228b-4cab-820e-af135875055e | dbc76b18-893f-480b-8e0c-6495eedf9189 | Protection class III
d10df6d3-2171-4654-9319-5ff14ca0e665 | dbc76b18-893f-480b-8e0c-6495eedf9189 | Reverse polarity protection yes
f56a2d3a-a034-400e-bca9-369fc8f1033f | e66a9f7e-f96f-4b0d-9805-28eb3e5409ac | Electrical design NPN
a1e6ec86-9eff-4704-a1c3-5c4f812c3f1d | e66a9f7e-f96f-4b0d-9805-28eb3e5409ac | Output function normally open
9a3d32fa-2dcd-4893-bb0a-5a04b6a167a9 | e66a9f7e-f96f-4b0d-9805-28eb3e5409ac | Max. voltage drop switching output DC [V] 2.5
efc1b6f1-aac1-4726-8e01-227014ae0bb4 | e66a9f7e-f96f-4b0d-9805-28eb3e5409ac | Permanent current rating of switching output DC [mA] 100
49ce1053-bbdb-47f0-9eb6-9b0e3ec05329 | e66a9f7e-f96f-4b0d-9805-28eb3e5409ac | Switching frequency DC [Hz] 700
7f7cfb91-f70f-4bb5-9823-39cf29bf460c | e66a9f7e-f96f-4b0d-9805-28eb3e5409ac | Short-circuit protection yes
9095664a-eccf-480c-b39d-5d6f562452d5 | e66a9f7e-f96f-4b0d-9805-28eb3e5409ac | Overload protection yes
ff06fed9-1bb3-4522-a971-f603a499a641 | e085f65d-a6a6-46f4-a3c5-41bb192137ab | Operating voltage [V] 10...30 DC
49e38b26-3ffa-44fc-8d53-c3e7f1d85954 | e085f65d-a6a6-46f4-a3c5-41bb192137ab | Current consumption [mA] < 10
8dfccf22-11a8-453a-b94d-3b87a6e1d06d | e085f65d-a6a6-46f4-a3c5-41bb192137ab | Protection class III
d07663e6-969c-48b8-bbad-4e37c02e045e | e085f65d-a6a6-46f4-a3c5-41bb192137ab | Reverse polarity protection yes
d10c8ecc-c3cb-45bc-8297-6548ac73681c | 4e4a9ec0-2579-4fbf-accd-d63d4b97d356 | Electrical design PNP
79d72786-fb66-4866-a38c-671adbc0a2f0 | 4e4a9ec0-2579-4fbf-accd-d63d4b97d356 | Output function normally closed
989a93a8-8f06-4b33-bd33-d88bd5f93f08 | 4e4a9ec0-2579-4fbf-accd-d63d4b97d356 | Max. voltage drop switching output DC [V] 2.5
d673d1c6-0aef-4c89-88d4-0ea4c5368d07 | 4e4a9ec0-2579-4fbf-accd-d63d4b97d356 | Permanent current rating of switching output DC [mA] 100
c99b9879-6d37-4dd3-b466-64bb82acbbba | 4e4a9ec0-2579-4fbf-accd-d63d4b97d356 | Switching frequency DC [Hz] 700
bc6bee6c-91e2-4dd3-8eef-d89725f7bfb8 | 4e4a9ec0-2579-4fbf-accd-d63d4b97d356 | Short-circuit protection yes
822fd744-7af8-4477-8ca9-74fe4cbac6dc | 4e4a9ec0-2579-4fbf-accd-d63d4b97d356 | Overload protection yes
cee66689-1c2a-4f9f-8bb2-e5646f4fe5f3 | 711f0382-5003-430a-baae-277514fadbf4 | Operating voltage [V] 10...30 DC
14179cb9-a831-45cc-a0d6-cf8410eefb8f | 711f0382-5003-430a-baae-277514fadbf4 | Current consumption [mA] < 10
069ec5c5-8172-4d49-a978-7c461bbbe076 | 711f0382-5003-430a-baae-277514fadbf4 | Protection class III
592141b1-612a-47f3-9652-7cf63361e8a5 | 711f0382-5003-430a-baae-277514fadbf4 | Reverse polarity protection yes
b398064e-a774-4010-99c9-21cd0c2e47af | 46d80378-1822-4480-8de6-61eeb3b3e21c | Electrical design NPN
646de0c3-f8da-4596-8e92-b7e426ec51f0 | 46d80378-1822-4480-8de6-61eeb3b3e21c | Output function normally closed
dcd0a952-42e2-4fe4-a3b8-a8e3d9123133 | 46d80378-1822-4480-8de6-61eeb3b3e21c | Max. voltage drop switching output DC [V] 2.5
98e722bd-f064-4920-a8aa-447f45b902c6 | 46d80378-1822-4480-8de6-61eeb3b3e21c | Permanent current rating of switching output DC [mA] 100
307a79a7-d255-4bba-8e1e-36480b7c7140 | 46d80378-1822-4480-8de6-61eeb3b3e21c | Switching frequency DC [Hz] 700
09fcaa58-34a6-4ea0-90ba-4d8223ad066a | 46d80378-1822-4480-8de6-61eeb3b3e21c | Short-circuit protection yes
463ce3e4-3968-42b7-89ee-8f01448391d6 | 46d80378-1822-4480-8de6-61eeb3b3e21c | Overload protection yes
0e8bd67d-5bbc-437a-aeec-d05cd8b46fc9 | baba1a4d-beb0-4a89-aac1-dcfb50752298 | Operating voltage [V] 10...30 DC
79886721-9b4c-46d2-b91d-5105adf9aea5 | baba1a4d-beb0-4a89-aac1-dcfb50752298 | Current consumption [mA] < 10
e1c6c9e8-70bb-4bb7-be31-06c31b44046a | baba1a4d-beb0-4a89-aac1-dcfb50752298 | Protection class III
47c95215-6991-4198-b560-e1c1b3ee5b1a | baba1a4d-beb0-4a89-aac1-dcfb50752298 | Reverse polarity protection yes
298635c3-b7d3-4618-a3b3-02690415c077 | a88af51e-8010-4547-a7d0-fdf248d3c618 | Electrical design PNP
d8f0da49-df8a-472c-8235-2e84a3424683 | a88af51e-8010-4547-a7d0-fdf248d3c618 | Output function normally open
b5955b41-ccfe-43ab-857c-e559544c00ce | a88af51e-8010-4547-a7d0-fdf248d3c618 | Max. voltage drop switching output DC [V] 2.5
7b8ae5e5-6826-4dd0-8395-d83b3d67778d | a88af51e-8010-4547-a7d0-fdf248d3c618 | Permanent current rating of switching output DC [mA] 100
a2271c75-7047-4159-a0aa-dcacbb4d30fe | a88af51e-8010-4547-a7d0-fdf248d3c618 | Switching frequency DC [Hz] 700
89872aa2-c6bb-44d2-ab06-ea34bf26026b | a88af51e-8010-4547-a7d0-fdf248d3c618 | Short-circuit protection yes
051fe302-d726-4aa0-98c5-b6cb3f9c512e | a88af51e-8010-4547-a7d0-fdf248d3c618 | Overload protection yes
17ffa319-fbf8-4732-a640-944068b381d3 | 5e02eb17-5d08-41b8-be41-e1e2ea332ea1 | Operating voltage [V] 10...30 DC
21607593-e3f3-46a3-8087-77ec8561d3fd | 5e02eb17-5d08-41b8-be41-e1e2ea332ea1 | Protection class III
1cd1be39-0b35-4cb2-abc5-a83031d1894d | 5e02eb17-5d08-41b8-be41-e1e2ea332ea1 | Reverse polarity protection yes
05b93544-5afe-4532-8327-7b6d84a309d5 | 8fa67ea9-3373-4df6-b462-301291dc485e | Electrical design PNP/NPN
20007b41-a6a7-4e28-8880-ac59751d14a4 | 8fa67ea9-3373-4df6-b462-301291dc485e | Output function normally open
70252ce8-a0df-48d8-ac1b-be5568f44ac0 | 8fa67ea9-3373-4df6-b462-301291dc485e | Max. voltage drop switching output DC [V] 2.5
395830fb-1f85-42db-a5f1-1be8b356084a | 8fa67ea9-3373-4df6-b462-301291dc485e | Minimum load current [mA] 2
e934dcd1-2f61-48d7-b715-52d65870ce93 | 8fa67ea9-3373-4df6-b462-301291dc485e | Max. leakage current [mA] 0.6
703cb2c9-acc0-4a78-803d-0626e02eeeb4 | 8fa67ea9-3373-4df6-b462-301291dc485e | Permanent current rating of switching output DC [mA] 100
08447581-fc44-4a25-ad02-e8027f908ea8 | 8fa67ea9-3373-4df6-b462-301291dc485e | Switching frequency DC [Hz] 700
8b3697b9-31d6-4c8c-b901-c19682bf5579 | 8fa67ea9-3373-4df6-b462-301291dc485e | Short-circuit protection yes
fb83ab4a-3fe3-4b9d-94ee-f400cfbfe684 | 8fa67ea9-3373-4df6-b462-301291dc485e | Overload protection yes
e39bdf35-fb95-45d7-8d1a-f6c7370b4e24 | 3a9ede51-a973-486a-a905-b53a1bfdcffc | Operating voltage [V] 10...30 DC
3705ec4c-e5e9-4954-b6f3-9b6fff844d2a | 3a9ede51-a973-486a-a905-b53a1bfdcffc | Protection class III
9fa7b610-4377-4c5f-8ea9-e80c23dff77b | 3a9ede51-a973-486a-a905-b53a1bfdcffc | Reverse polarity protection yes
26cefbeb-e9e1-4fdd-906b-6867b00805e9 | e64511dc-0b89-4157-87a2-03dd8232572c | Electrical design PNP/NPN
d9b82e11-960a-4361-a0b1-e482d37dc648 | e64511dc-0b89-4157-87a2-03dd8232572c | Output function normally open
ef808259-e0fb-49c3-b883-fd03e36714ea | e64511dc-0b89-4157-87a2-03dd8232572c | Max. voltage drop switching output DC [V] 2.5
aec22ebd-9424-4586-a9ad-73c5622101a6 | e64511dc-0b89-4157-87a2-03dd8232572c | Minimum load current [mA] 2
79f2b262-579f-42fc-91ab-1ec11714d7c7 | e64511dc-0b89-4157-87a2-03dd8232572c | Max. leakage current [mA] 0.6
e8c58e3c-4bcd-4776-b915-35b491cd4f40 | e64511dc-0b89-4157-87a2-03dd8232572c | Permanent current rating of switching output DC [mA] 100
285b7d37-28a7-45f5-a10b-f9402bde816b | e64511dc-0b89-4157-87a2-03dd8232572c | Switching frequency DC [Hz] 700
c59a14d8-65d5-432d-8889-d7a19e309ed6 | e64511dc-0b89-4157-87a2-03dd8232572c | Short-circuit protection yes
fd391763-7e99-4a8e-9f6e-16e4a7ff420b | e64511dc-0b89-4157-87a2-03dd8232572c | Overload protection yes
0805c68a-f2da-47aa-a1e9-140e7f33ac79 | a8d750b7-cd9d-4c1f-bccb-279ffc7649a4 | Operating voltage [V] 10...30 DC
1ce45aa8-1b69-470d-8614-1574d20eba30 | a8d750b7-cd9d-4c1f-bccb-279ffc7649a4 | Protection class III
ba9e9f99-308a-4722-ad63-825da56835f6 | a8d750b7-cd9d-4c1f-bccb-279ffc7649a4 | Reverse polarity protection yes
ee8e947b-e3c4-446f-a2d6-0dc2f579457f | a3c162d3-9ec9-4c0b-a247-e450421a0cec | Electrical design PNP/NPN
f7dd3a80-64ae-4fec-b967-1a5b15952854 | a3c162d3-9ec9-4c0b-a247-e450421a0cec | Output function normally open
f581bd2d-de7e-4389-a31d-61b98b336233 | a3c162d3-9ec9-4c0b-a247-e450421a0cec | Max. voltage drop switching output DC [V] 5
e9e0cbd2-d7e6-453f-823f-380ce6bdbc93 | a3c162d3-9ec9-4c0b-a247-e450421a0cec | Minimum load current [mA] 2
785899cf-ec98-453e-8b52-242eedb84706 | a3c162d3-9ec9-4c0b-a247-e450421a0cec | Max. leakage current [mA] 0.6
34d86bea-2380-43a4-a73d-edba22e5a41a | a3c162d3-9ec9-4c0b-a247-e450421a0cec | Permanent current rating of switching output DC [mA] 100
932d250b-3706-4522-89ab-a84ab78a51ed | a3c162d3-9ec9-4c0b-a247-e450421a0cec | Switching frequency DC [Hz] 700
2e6c9da2-781d-47a2-882a-eea8dddf9837 | a3c162d3-9ec9-4c0b-a247-e450421a0cec | Short-circuit protection yes
d0411b39-0eb5-451e-baff-dde630fbf068 | a3c162d3-9ec9-4c0b-a247-e450421a0cec | Overload protection yes
0f16d59e-40c0-4923-8d37-b9e4b41fd5e8 | a5ac8673-a035-48c6-94c4-e44bc8de9114 | Operating voltage [V] 10...30 DC
3679b624-67a5-4409-8ca3-52a28d1de5d0 | a5ac8673-a035-48c6-94c4-e44bc8de9114 | Protection class III
dd72b125-81c7-48aa-9d67-c81d97b38f18 | a5ac8673-a035-48c6-94c4-e44bc8de9114 | Reverse polarity protection yes
b1e728da-4e4d-4696-aaef-b86363b2124d | f425dfdb-bcbe-41a8-81fa-e948c3af0066 | Electrical design PNP/NPN
0b6beeeb-362b-473f-8dab-d4810708d687 | f425dfdb-bcbe-41a8-81fa-e948c3af0066 | Output function normally open
51b94ca0-45c3-4880-885a-45bd4f998b39 | f425dfdb-bcbe-41a8-81fa-e948c3af0066 | Max. voltage drop switching output DC [V] 5
cf08c5a6-4a54-491a-bccc-05686ccc8236 | f425dfdb-bcbe-41a8-81fa-e948c3af0066 | Minimum load current [mA] 2
9d4dbfa0-bb8a-49a5-8e84-b24c5fec7252 | f425dfdb-bcbe-41a8-81fa-e948c3af0066 | Max. leakage current [mA] 0.6
412512c0-2d12-4fda-bbeb-997d2fa5431f | f425dfdb-bcbe-41a8-81fa-e948c3af0066 | Permanent current rating of switching output DC [mA] 100
e965f2db-8ab2-47ad-886e-e923d30f55a3 | f425dfdb-bcbe-41a8-81fa-e948c3af0066 | Switching frequency DC [Hz] 700
b332e5c7-0729-4190-9113-5d35806f971a | f425dfdb-bcbe-41a8-81fa-e948c3af0066 | Short-circuit protection yes
e132298f-8e6b-4445-b081-fde27785626b | f425dfdb-bcbe-41a8-81fa-e948c3af0066 | Overload protection yes
395bbc81-874c-40e8-ab41-316469ecc684 | 9ede9743-a939-4876-8bee-2b896bd95423 | Operating voltage [V] 10...30 DC
be63dc11-162b-432e-ac04-7efa07f4be05 | 9ede9743-a939-4876-8bee-2b896bd95423 | Protection class III
870acc28-c160-477e-b8b2-2ce2b996b278 | 9ede9743-a939-4876-8bee-2b896bd95423 | Reverse polarity protection yes
9c3f39dd-0f1f-46df-9c72-9a5c8cb4858c | e09ecdec-ade1-443d-96bf-25c7dbd7c7d3 | Electrical design PNP/NPN
18a330e8-0328-4d8d-b9f8-29e11fce2ee5 | e09ecdec-ade1-443d-96bf-25c7dbd7c7d3 | Output function normally closed
51050fc7-ac65-4fbc-a7a3-d6f757611dda | e09ecdec-ade1-443d-96bf-25c7dbd7c7d3 | Max. voltage drop switching output DC [V] 2.5
9a6f2b9a-8bb5-4e1a-9da3-1c55ccf691b4 | e09ecdec-ade1-443d-96bf-25c7dbd7c7d3 | Minimum load current [mA] 2
57c80299-04a4-4f71-b9b4-36eb8d8042af | e09ecdec-ade1-443d-96bf-25c7dbd7c7d3 | Max. leakage current [mA] 0.6
09819d95-83a7-4585-9eb0-6416ac20d76c | e09ecdec-ade1-443d-96bf-25c7dbd7c7d3 | Permanent current rating of switching output DC [mA] 100
d0d6113d-f581-4bec-9031-c6e0b259ed4d | e09ecdec-ade1-443d-96bf-25c7dbd7c7d3 | Switching frequency DC [Hz] 700
d5e5eed2-ce3a-4234-92fd-fc1ad221a9bb | e09ecdec-ade1-443d-96bf-25c7dbd7c7d3 | Short-circuit protection yes
6a5f41f3-6179-4106-b8ba-2ac740935093 | e09ecdec-ade1-443d-96bf-25c7dbd7c7d3 | Overload protection yes
8f5dbcde-a43f-46d5-8f37-89cb8a409a5a | 6a06f1ed-6c8b-4217-bb5f-62cc6243365d | Operating voltage [V] 10...30 DC
6d1012e0-db57-4ded-aceb-0b1a5c65a5be | 6a06f1ed-6c8b-4217-bb5f-62cc6243365d | Protection class III
bfa455fc-525c-4162-8ba2-a8b681c750b3 | 6a06f1ed-6c8b-4217-bb5f-62cc6243365d | Reverse polarity protection yes
10002419-5dd1-40ef-b6ca-1decd0bd3d1a | 82d02db2-98cc-41e0-bd2e-48425e553bdd | Electrical design PNP/NPN
926a8487-8399-446b-ba73-c0ee6eda366a | 82d02db2-98cc-41e0-bd2e-48425e553bdd | Output function normally closed
2322fc8d-4b0c-4b17-84cc-ec5eae143312 | 82d02db2-98cc-41e0-bd2e-48425e553bdd | Max. voltage drop switching output DC [V] 2.5
1dfa0888-e752-4d24-986d-d355b0ec6540 | 82d02db2-98cc-41e0-bd2e-48425e553bdd | Minimum load current [mA] 2
5f115b43-3afc-453c-b412-d4341db3a3f1 | 82d02db2-98cc-41e0-bd2e-48425e553bdd | Max. leakage current [mA] 0.6
bef917c4-c1b6-47c7-81bd-3113121f1a42 | 82d02db2-98cc-41e0-bd2e-48425e553bdd | Permanent current rating of switching output DC [mA] 100
d572e04b-cae2-4483-97e5-968496e21ffb | 82d02db2-98cc-41e0-bd2e-48425e553bdd | Switching frequency DC [Hz] 700
1d23fe46-9b43-4422-8c9e-3f6d81a1a7c5 | 82d02db2-98cc-41e0-bd2e-48425e553bdd | Short-circuit protection yes
e8424eb3-c569-4010-8ffc-3fde90cec9f7 | 82d02db2-98cc-41e0-bd2e-48425e553bdd | Overload protection yes
3da344da-1409-4f01-882d-84de1950b09d | d44d2a7d-5c4a-4f70-84d2-7f92dbbf1112 | Operating voltage [V] 10...30 DC
110b9027-da6c-4a7d-b626-4356af958569 | d44d2a7d-5c4a-4f70-84d2-7f92dbbf1112 | Protection class III
f59b411c-a945-4e92-9a9c-f0484155f531 | d44d2a7d-5c4a-4f70-84d2-7f92dbbf1112 | Reverse polarity protection yes
8e784242-0aee-422b-a27d-09f908791f7c | 7c0cb672-b0f6-4bcd-93d9-048b7a50ea2e | Electrical design PNP/NPN
0a8573bb-39a0-4d74-9d66-0317255b21da | 7c0cb672-b0f6-4bcd-93d9-048b7a50ea2e | Output function normally closed
503f5682-42b7-440d-832b-6b11580a1cb1 | 7c0cb672-b0f6-4bcd-93d9-048b7a50ea2e | Max. voltage drop switching output DC [V] 5
20ee625b-e1e4-472b-bc21-9acb9c9e9a4a | 7c0cb672-b0f6-4bcd-93d9-048b7a50ea2e | Minimum load current [mA] 2
66c1c93e-4d4b-4e7a-a0e4-53c7f6f1f3f2 | 7c0cb672-b0f6-4bcd-93d9-048b7a50ea2e | Max. leakage current [mA] 0.6
af9e6151-55a8-4843-b30a-a812f9e41251 | 7c0cb672-b0f6-4bcd-93d9-048b7a50ea2e | Permanent current rating of switching output DC [mA] 100
22b818cb-3d23-4350-94c0-e8fb8485bdd5 | 7c0cb672-b0f6-4bcd-93d9-048b7a50ea2e | Switching frequency DC [Hz] 700
02c0ffc2-a8a7-4c1a-b7b3-3bad34dfbda0 | 7c0cb672-b0f6-4bcd-93d9-048b7a50ea2e | Short-circuit protection yes
1eccca47-cf8b-4d6e-a7e2-1f02e86d72ad | 7c0cb672-b0f6-4bcd-93d9-048b7a50ea2e | Overload protection yes
ca48cfbd-6217-4ad0-9384-607294a01cc3 | 210f4e12-83d9-4058-aef0-083c8093beb2 | Operating voltage [V] 10...30 DC
f5257b76-c40c-4941-b094-64a8d79fcf32 | 210f4e12-83d9-4058-aef0-083c8093beb2 | Protection class III
f49e63d6-c775-40d1-a33e-304bb35c3869 | 210f4e12-83d9-4058-aef0-083c8093beb2 | Reverse polarity protection yes
56246c16-a36f-40c7-b846-f9646e928944 | 21d9ab1b-d64e-4e8b-a96d-df86225b5ac3 | Electrical design PNP/NPN
99bfcbec-f7e8-4684-afd0-0c6e64fee0f9 | 21d9ab1b-d64e-4e8b-a96d-df86225b5ac3 | Output function normally closed
0252ca4d-52d1-46a3-b3f8-8cd1c76a01f5 | 21d9ab1b-d64e-4e8b-a96d-df86225b5ac3 | Max. voltage drop switching output DC [V] 5
d5ad3969-373c-445d-84b7-8c4b6e6ca9ba | 21d9ab1b-d64e-4e8b-a96d-df86225b5ac3 | Minimum load current [mA] 2
fbd36477-6d5c-4c8b-9cde-dd06ed562b50 | 21d9ab1b-d64e-4e8b-a96d-df86225b5ac3 | Max. leakage current [mA] 0.6
f5d9e528-3d21-4b4a-901c-dc1d4c5a1ce5 | 21d9ab1b-d64e-4e8b-a96d-df86225b5ac3 | Permanent current rating of switching output DC [mA] 100
82c9038e-fd5c-47c9-93b6-bc1802760061 | 21d9ab1b-d64e-4e8b-a96d-df86225b5ac3 | Switching frequency DC [Hz] 700
25fee19d-50ef-43f8-9d8d-151f9a321317 | 21d9ab1b-d64e-4e8b-a96d-df86225b5ac3 | Short-circuit protection yes
40f63ea8-85e7-4bec-9734-9da85f0f32c0 | 21d9ab1b-d64e-4e8b-a96d-df86225b5ac3 | Overload protection yes
2236e075-7052-4c6c-a6b1-66c37be0b2b4 | 8b71e188-874d-492b-bdda-0fdd975eb18b | Operating voltage [V] 10...30 DC
36f4d06b-5773-4907-89b4-f274a9223fdd | 8b71e188-874d-492b-bdda-0fdd975eb18b | Protection class III
12f5d1ae-4466-4556-af40-9cb67ee06342 | 8b71e188-874d-492b-bdda-0fdd975eb18b | Reverse polarity protection yes
f455f30d-f494-49ef-b690-1c527961dd85 | f1da6a1a-23bd-49f8-a791-c7aaf2a3b4a3 | Electrical design PNP/NPN
b7da1119-536e-45e5-850a-653d8115e151 | f1da6a1a-23bd-49f8-a791-c7aaf2a3b4a3 | Output function normally open
48b9fcf1-c6b2-4826-9010-7f2681aa7d86 | f1da6a1a-23bd-49f8-a791-c7aaf2a3b4a3 | Max. voltage drop switching output DC [V] 5
3c0ff62e-b0fe-47b5-8b68-a95deeaaa8b3 | f1da6a1a-23bd-49f8-a791-c7aaf2a3b4a3 | Minimum load current [mA] 2
d2893bb4-e7c6-4285-b09e-d85e3533cc6c | f1da6a1a-23bd-49f8-a791-c7aaf2a3b4a3 | Max. leakage current [mA] 0.6
b4b833b6-0d42-40fe-adca-4f25d98cb662 | f1da6a1a-23bd-49f8-a791-c7aaf2a3b4a3 | Permanent current rating of switching output DC [mA] 100
423ce47f-b1ac-4731-a8cd-eb25e471fd08 | f1da6a1a-23bd-49f8-a791-c7aaf2a3b4a3 | Switching frequency DC [Hz] 700
37b6c595-9481-483d-9ca6-e3170f904757 | f1da6a1a-23bd-49f8-a791-c7aaf2a3b4a3 | Short-circuit protection yes
2b0d71ac-bc99-48f4-acf6-8d4f15cebdc8 | f1da6a1a-23bd-49f8-a791-c7aaf2a3b4a3 | Overload protection yes
0f4eb397-0bf0-4bb0-8654-84509b8d6d68 | 55616b88-9336-4a98-8ae6-b946dfe62670 | Operating voltage [V] 10...30 DC
a94313b3-2c4a-4543-b673-ee4012d9dd4b | 55616b88-9336-4a98-8ae6-b946dfe62670 | Protection class III
7a844a5b-3381-4f51-a123-fd9ae20f2635 | 55616b88-9336-4a98-8ae6-b946dfe62670 | Reverse polarity protection yes
77492357-d9e8-4dd4-a098-6dd15dd910d3 | 901d5bd8-f636-465f-a879-b698e2e70791 | Electrical design PNP/NPN
83b6cb53-7c98-424d-bf8c-357f630b59be | 901d5bd8-f636-465f-a879-b698e2e70791 | Output function normally closed
3f2cf741-0850-4d34-bf55-43731ac5dc22 | 901d5bd8-f636-465f-a879-b698e2e70791 | Max. voltage drop switching output DC [V] 2.5
00bd0e7c-c69d-4d2e-abb0-550311ca6723 | 901d5bd8-f636-465f-a879-b698e2e70791 | Minimum load current [mA] 2
4ca08b27-b5f6-4d4f-8842-a4e4666a2ffe | 901d5bd8-f636-465f-a879-b698e2e70791 | Max. leakage current [mA] 0.6
15f1c69d-c441-4095-a8e6-2b56bf5f82b3 | 901d5bd8-f636-465f-a879-b698e2e70791 | Permanent current rating of switching output DC [mA] 100
d281599d-a046-45ed-b734-986923b37ad9 | 901d5bd8-f636-465f-a879-b698e2e70791 | Switching frequency DC [Hz] 700
490bf05f-8a8d-4af5-ac99-d1e306ef2fc8 | 901d5bd8-f636-465f-a879-b698e2e70791 | Short-circuit protection yes
48ec7904-db2f-4a2c-8615-0ad4db1e22b9 | 901d5bd8-f636-465f-a879-b698e2e70791 | Overload protection yes
6038bdb9-54f9-4c8e-a8d0-cd333f752826 | cd3f3288-2b1b-4efd-8ee9-e38a786f1356 | Operating voltage [V] 10...30 DC
9ba3f4c8-0fa8-46de-a2d0-c2b8613b96c6 | cd3f3288-2b1b-4efd-8ee9-e38a786f1356 | Protection class III
b38f3c9f-caa3-4eaf-a36c-9ea0704d1073 | cd3f3288-2b1b-4efd-8ee9-e38a786f1356 | Reverse polarity protection yes
491e04f7-365d-4474-9ad4-8c9b05a32455 | 0083b260-b58e-4d08-98af-127882bd555f | Electrical design PNP/NPN
2c79523d-f3a7-467b-8bbb-f47cc6f8e1ef | 0083b260-b58e-4d08-98af-127882bd555f | Output function normally open
2f5f5e5f-991a-46d1-aa43-ceaf19f808ef | 0083b260-b58e-4d08-98af-127882bd555f | Max. voltage drop switching output DC [V] 2.5
9ea47a36-20cc-410f-bfd1-52ff502b41aa | 0083b260-b58e-4d08-98af-127882bd555f | Minimum load current [mA] 2
296fb8d7-6660-464b-96ff-bd802e349f8e | 0083b260-b58e-4d08-98af-127882bd555f | Max. leakage current [mA] 0.6
a08a679a-c603-42e1-b7bb-b9e73d105cbc | 0083b260-b58e-4d08-98af-127882bd555f | Permanent current rating of switching output DC [mA] 100
70b0b194-07ac-48fe-99e8-0dabaf863984 | 0083b260-b58e-4d08-98af-127882bd555f | Switching frequency DC [Hz] 700
57b32d3b-9ad3-47f8-88ec-5babb0779004 | 0083b260-b58e-4d08-98af-127882bd555f | Short-circuit protection yes
b93766ac-e312-4dbc-b573-856df9fddfa1 | 0083b260-b58e-4d08-98af-127882bd555f | Overload protection yes